## LP8863-Q1_Cal
LP8863-Q1 BOOST LED Driver Design Tool
| Color Key | User Input Value | Calculated Value |  |  |  | Rev: 1.0
|  | Sch. RLC Value | Constant
Illegal
Step 1: System Design Specification |  |  |  | Parameter | Value | Unit | Comment
|  |  |  | VIN(MIN) : | 6 | V | Minimum Input Supply Voltage,
|  |  |  | VIN(MAX) : | 18 | V | Maxmum Input Supply Voltage,
|  |  |  | MAX LED Forward Voltage, VF (MAX) : | 3.5 | V | Maximum LED Forward Voltage
|  |  |  | MIN LED Forward Voltage, VF (MIN) : | 2.7 | V | Minimum LED Forward Voltage
|  |  |  | Forward Current in one LED String Group, IF(MAX) : | 0.1 | A | Required current in grouped LED string, LED(IF) times the string number in a group
|  |  |  | Number of LED in One String : | 6 | S | LED nubmber in single string
|  |  |  | Number of LED String Group : | 6 | P | Number of LED string paralleled in a group
|  |  |  | Total Number of LED sink channel are used : | 6 | ch | Total Number of LED sink channels connected to all the LED strings
|  |  |  | Maximum Required Vout, VOUT(MAX) : | 22 | V | Expected Maximum Vout to drive LED string
|  |  |  | Require Sink Current per Channel, ISINK_MAX : | 0.1 | A | Required max sink current per each channel (150mA is the max)
|  |  |  | Recommended RISET(MIN) : | 30.976 | kΩ | Recommended RISET which is greater than this value
|  |  |  | Actual RISET : | 31.6 | kΩ | Input the selected RISET value in your design
|  |  |  | Actual ILED per each channel : | 98.0253 | mA | Actual fall scale current of each channel
|  |  |  | Maximum Total Sink Current, IOUT_MAX(actual) : | 588.1519 | mA | Sum of total sinking current of LP8863
|  |  |  | Max Output Power, POUT_MAX : | 12.9393 | W | Maximum ourput power when normal operation
|  |  |  | Max Input Current, IIN_MAX : | 2.4383 | A | Maximum Input current when normal operation
|  |  |  | Max Input Power, PIN_MAX : | 14.6301 | W | Maximum Input power when normal operation
STEP 2: Boost Design Configuration |  |  |  | Parameter | Value | Unit
|  |  |  | Minimum RFB1(MIN), (FB-TOP) : | 356.5891 | kΩ | Calculated Minimum RFB1(MIN) (TOP) :
|  |  |  | Minimum RFB2(MIN), (FB-BOT) : | 35.9861 | kΩ | Calculated Minimum RFB2(MIN) (BOT) :
|  |  |  | RFB1(actual) : | 453 | kΩ | Select a available Resistor just greater than RFB1(MIN)
|  |  |  | RFB2(actual) : | 100 | kΩ | Select a available Resistor greater than RFB2(MIN) and fulfill output voltage requirement
|  |  |  | RFB3(actual) : | 0 | kΩ | Optional. Only use when onboard RFB2 resistor requires <=100kOhm
|  |  |  | VMAXBOOST : | 24.2224 | V | Maximum Adptive VBOOST should be at least 2V higher than VOUT(MAX)
|  |  |  | VMINBOOST : | 6.6913 | V | The criteria to detect LED string in short condition
|  |  |  | VBOOST_OVP_LOW : | 23.4017 | V | Must < 48V to avoid mistriggering BST_OVP
|  |  |  | VBOOST_UVP_HIGH : | 22.4307 | V | Must > Required VOUT(MAX) to avoid mis-triggering LED open
|  |  |  | System Worst Efficiency : | 88.4436 | % | Calculated system worst efficiency
|  |  |  | Boost Switching Frequency, FSW | 400 | kHz | Scoll down to pick a prefered boost frequency
|  |  |  | RBST_FSET : | 4.75 | kΩ | Recommanded RBST_FSET
|  |  |  | Recommend Boost Inductor : | 22 | μH | Recommanded minimum boost inductor vlaue
|  |  |  | Actual Boost Inductor : | 22 | μH | Input actual boost Inductor value
|  |  |  | Boost Inductor DCR : | 25 | mΩ | Input boost Inductor DCR value
|  |  |  | ∆IL : | 0.45227 | A | Peak to peak current on Inductor
|  |  |  | ISW(max) : | 2.6645 | A | Maximum Inductor switching current
|  |  |  | BST RSENSE(MAX) : | 51.9658 | mΩ | Recommend RSENSE to be less than this value
|  |  |  | BST RSENSE(actual) : | 50 | mΩ | Input the select RSENSE value
|  |  |  | Required BST RSENSE Power Rating(min) : | 0.35497 | W | Boost Rsense power rating should be greater than this value
|  |  |  | BST IOCP(MIN), actual minimum trigger point : | 3.6 | A | Boost OCP minimum trigger point
|  |  |  | Inductor & MOSFET IDC(RMS) > : | 3.1698 | A | Choose Inductor IDC current greater than this value
|  |  |  | BST Inductor Satuation Current (Isat) > : | 3.4638 | A | Choose Inductor Isat current greater than this value
|  |  |  | Boost MOSFET RDS(on) : | 25 | mΩ | Input the Boost MOSFET RDS(on)
Step2-1: Design Power Line Input OCP (Optional) |  |  |  | Parameter | Value | Unit
|  |  |  | Power-Line MOSFET DCR : | 25 | mΩ | Input the Power-Line MOSFET DCR
|  |  |  | Power-Line MOSFET VGS for target RDSON : | 4.5 | V | Refer to the spec of MOSFET datasheet
|  |  |  | Recommeded Power-Line MOSFET RSD(min) : | 13.8462 | kΩ | Design RSD resistor greater than this value
|  |  |  | Recommend Power-Line RSENSE(MAX) : | 50 | mΩ | Recommend Power-Line Rsense
|  |  |  | Actual Power-Line RSENSE : | 30 | mΩ | Power-Line Rsense should be ≤ Boost Rsense
|  |  |  | Input OCP Minimum Trigger Point, IIN_OCP(MIN) : | 6.2333 | A | Power-Line Input OCP trigger point
STEP 3: Design Input/Output Capacitor for Required Ripple Spec
|  |  |  | Parameter | Value | Unit
|  |  |  | Input Capacitor, CIN(MIN) : | 10 | μF | TI recommended at least 10uF effective capacitance at INPUT
|  |  |  | Required COUT(MIN) : | 51.2104 | μF | Required effective capacitance, need to consider DC bias degration
|  |  |  | Calculated VOUT_ripple : | 27.2101 | mV | Redesign if it bigger than normally recommeded 100mVpp
|  |  |  | Total ESR of COUT : | 10 | mΩ | Input the actual total ESR of COUT
|  |  |  | Effective Cout_actual : | 50 | μF | Input the actual effective COUT with considering the DC bias derating
STEP 3-1: Design Addional Compensation |  |  |  |  | Value | Unit
|  |  |  | Gain Margin Gap : | 0.20776 | dB | If Gain Margin gap > 3dB, additional compensation(R4/Ccomp) is recommended
|  |  |  | External compensation used : | No
|  |  |  | Recommended R4(FB) : | N/A | kΩ
|  |  |  | Recommended CCOMP(FB) : | N/A | nF
|  |  |  | R4(FB)_actual : | 200 | kΩ | Design R4(FB)≥ recommended value
|  |  |  | CCOMP(FB)_actual : | 1 | nF | Design CCOMP ≤ recommended value
|  |  |  | Pole_CCOMP : | N/A | Hz | Recommend >500Hz
|  |  |  | Zero_CCOMP : | N/A | Hz | Recommend < 2kHz
|  |  |  | Gain Margin Gap_actual : | 0.20776 | dB | Recommend the range within +/-3dB
STEP4: Dimming Resoltuion |  |  |  |  | Value | Unit
|  |  |  | Desired LED Dimming Frequency : | 19531 | Hz | Scoll down to choose a prefered LED PWM dimming frequency
|  |  |  | RPWM_FSET : | 140 | kΩ | Recommanded RPWM_FSET
|  |  |  | Might have audibale noise concern? : | No |  | Might have audible noise concern with LED PWM setting
|  |  |  | PWM input or Digital (I2C/SPI) for Dimming : | PWM |  | Scoll down and select PWM or Digital Dimming control
|  |  |  | Input the PWM Dimming Frequency : | 152 | Hz | The external PWM signal from MCU
|  |  |  | Input PWM PWM Dimming Ratio : | 32894.7368 | : 1 | Input PWM Dimming Ratio
|  |  |  | Input PWM Dimming Resolution : | 16 | bits | Input PWM Dimming Resoltuion
|  |  |  | Enable Hybrid Mode? : | No |  | Check if you enable Hybrid mode dimming
|  |  |  | Actual output LED Dimming Ratio : | 256.0033 | :1 | Estimated Output LED dimming ratio
LP8863-Q1
LED Configuration Example :

## About
| Version Number | 1.0
Version History
|  |  | Version | Change List Description
|  |  | 1.0 | Initial Release
Version History | Version | Change List Description
LP8863-Q1 - Boost LED Driver System Design Calculator
© Copyright 2020 Texas Instruments Incorporated. All rights reserved.
TEXAS INSTRUMENTS TEXT FILE LICENSE
Copyright (c) 2015 Texas Instruments Incorporated
All rights reserved not granted herein.
Limited License.
Texas Instruments Incorporated grants a world-wide, royalty-free, non-exclusive license under copyrights and patents it now or hereafter owns or controls to make, have made, use, import, offer to sell and sell ("Utilize") this software subject to the terms herein. With respect to the foregoing patent license, such license is granted solely to the extent that any such patent is necessary to Utilize the software alone. The patent license shall not apply to any combinations which include this software, other than combinations with devices manufactured by or for TI (“TI Devices”). No hardware patent is licensed hereunder.
Redistributions must preserve existing copyright notices and reproduce this license (including the above copyright notice and the disclaimer and (if applicable) source code license limitations below) in the documentation and/or other materials provided with the distribution
Redistribution and use in binary form, without modification, are permitted provided that the following conditions are met:
* No reverse engineering, decompilation, or disassembly of this software is permitted with respect to any software provided in binary form.
* any redistribution and use are licensed by TI for use only with TI Devices.
* Nothing shall obligate TI to provide you with source code for the software licensed and provided to you in object code.
If software source code is provided to you, modification and redistribution of the source code are permitted provided that the following conditions are met:
* any redistribution and use of the source code, including any resulting derivative works, are licensed by TI for use only with TI Devices.
* any redistribution and use of any object code compiled from the source code and any resulting derivative works, are licensed by TI for use only with TI Devices.
Neither the name of Texas Instruments Incorporated nor the names of its suppliers may be used to endorse or promote products derived from this software without specific prior written permission.
DISCLAIMER.
THIS SOFTWARE IS PROVIDED BY TI AND TI’S LICENSORS "AS IS" AND ANY EXPRESS OR IMPLIED WARRANTIES, INCLUDING, BUT NOT LIMITED TO, THE IMPLIED WARRANTIES OF MERCHANTABILITY AND FITNESS FOR A PARTICULAR PURPOSE ARE DISCLAIMED. IN NO EVENT SHALL TI AND TI’S LICENSORS BE LIABLE FOR ANY DIRECT, INDIRECT, INCIDENTAL, SPECIAL, EXEMPLARY, OR CONSEQUENTIAL DAMAGES (INCLUDING, BUT NOT LIMITED TO, PROCUREMENT OF SUBSTITUTE GOODS OR SERVICES; LOSS OF USE, DATA, OR PROFITS; OR BUSINESS INTERRUPTION) HOWEVER CAUSED AND ON ANY THEORY OF LIABILITY, WHETHER IN CONTRACT, STRICT LIABILITY, OR TORT (INCLUDING NEGLIGENCE OR OTHERWISE) ARISING IN ANY WAY OUT OF THE USE OF THIS SOFTWARE, EVEN IF ADVISED OF THE POSSIBILITY OF SUCH DAMAGE.

## Boost (hidden)
YELLO CELLS CAN BE MODIFIED ONLY!
VIN (V) | VO (V) | L_DCR + RPFET + RSNS(Ω) | RDS(ON) + RSNS(Ω) | RD (Ω) | VD (V) | ILOAD (A) | L (H) | FS (Hz) | Vhead(V) | TS | Mode | θJA_EVM | MOS On-Off time(s) | θBA | Cout(F) | ESR(Ω)
6 | 22 | 0.1 | 0.075 | 0.05 | 0.5 | 0.58815 | 2.2e-05 | 400000 | 0.8 | 2.5e-06 | CCM | 28 | 2e-08 | 5 | 5e-05 | 0.01
[7 empty] | Thermal-MOS(Dynamic) (W) | 0.38935
D' | 0.24121 |  |  | D1 | 2.3188 |  | Thermal-MOS-(Constant) (W) | 0.33932 |  | Interval | t | t | Current
IL | 2.4383 |  |  | ILD | 2.4383 |  | Thermal-Current Sink (W) | 0.47052 |  | 0 | 0 | 0 | 2.2122
D | 0.75879 |  |  | D2 | 0.76625 |  | Chip Thermal (W) | 0.47052 |  | 0.75879 | 1.897e-06 | 1.897 | 2.6645
Ipp | 0.45227 |  |  | Ipeak | 1.4686 |  | TJA (Degree) | 21.6282 |  | 1 | 2.5e-06 | 2.5 | 2.2122
Ivalley | 2.2122 | Ipeak | 2.6645 | D3 | -2.0851 |  | Thermal-Diode(W) | 0.36578 |  | 1 | 2.5e-06 | 2.5 | 2.2122
CCM |  |  |  | DCM |  |  | Thermal-Inductor(W) | 0.59626 |  | 1.7588 | 4.397e-06 | 4.397 | 2.6645
Ripple_pp | 0.02721 |  |  | Ripple_pp | 0.11326 |  | Boost Efficiency | 0.88444 |  | 2 | 5e-06 | 5 | 2.2122
[7 empty] | LED Efficiency | 0.85227 |  | 2 | 5e-06 | 5 | 2.2122
VIN: | Input Voltage of Boost
VO: | Output Voltage of Boost
RL: | Inductor DC resistance
RSD(ON): | Boost Switching FET DC resistance
RD: | Diode DC resistance
VD: | Diode forword voltage
ILOAD: | Total load at Boost output
L: | Inductance value of inductor
FS: | Swithing Frequency
| IL | D' | Ipp | Ivalley | MOS Dyn Loss | MOS Const | Diode loss | Inductor loss
1 | 2.2056 | 0.26667 | 0.5 | 1.9556 | 0.34418 | 0.2687 | 0.35894 | 0.48854
2 | 2.3999 | 0.24507 | 0.4595 | 2.1702 | 0.38195 | 0.32711 | 0.36465 | 0.57773
3 | 2.4318 | 0.24186 | 0.45349 | 2.2051 | 0.38809 | 0.33723 | 0.36559 | 0.59308
4 | 2.4372 | 0.24132 | 0.45248 | 2.211 | 0.38913 | 0.33897 | 0.36575 | 0.59571
5 | 2.4381 | 0.24123 | 0.4523 | 2.212 | 0.38931 | 0.33926 | 0.36578 | 0.59616
6 | 2.4383 | 0.24121 | 0.45227 | 2.2122 | 0.38934 | 0.33931 | 0.36578 | 0.59624
7 | 2.4383 | 0.24121 | 0.45227 | 2.2122 | 0.38935 | 0.33932 | 0.36578 | 0.59625
8 | 2.4383 | 0.24121 | 0.45227 | 2.2122 | 0.38935 | 0.33932 | 0.36578 | 0.59626
9 | 2.4383 | 0.24121 | 0.45227 | 2.2122 | 0.38935 | 0.33932 | 0.36578 | 0.59626
10 | 2.4383 | 0.24121 | 0.45227 | 2.2122 | 0.38935 | 0.33932 | 0.36578 | 0.59626
11 | 2.4383 | 0.24121 | 0.45227 | 2.2122 | 0.38935 | 0.33932 | 0.36578 | 0.59626
12 | 2.4383 | 0.24121 | 0.45227 | 2.2122 | 0.38935 | 0.33932 | 0.36578 | 0.59626
13 | 2.4383 | 0.24121 | 0.45227 | 2.2122 | 0.38935 | 0.33932 | 0.36578 | 0.59626
14 | 2.4383 | 0.24121 | 0.45227 | 2.2122 | 0.38935 | 0.33932 | 0.36578 | 0.59626
15 | 2.4383 | 0.24121 | 0.45227 | 2.2122 | 0.38935 | 0.33932 | 0.36578 | 0.59626
16 | 2.4383 | 0.24121 | 0.45227 | 2.2122 | 0.38935 | 0.33932 | 0.36578 | 0.59626
17 | 2.4383 | 0.24121 | 0.45227 | 2.2122 | 0.38935 | 0.33932 | 0.36578 | 0.59626
18 | 2.4383 | 0.24121 | 0.45227 | 2.2122 | 0.38935 | 0.33932 | 0.36578 | 0.59626
19 | 2.4383 | 0.24121 | 0.45227 | 2.2122 | 0.38935 | 0.33932 | 0.36578 | 0.59626
20 | 2.4383 | 0.24121 | 0.45227 | 2.2122 | 0.38935 | 0.33932 | 0.36578 | 0.59626
21 | 2.4383 | 0.24121 | 0.45227 | 2.2122 | 0.38935 | 0.33932 | 0.36578 | 0.59626

## FB divider (hidden)
| R1 | 453 | kΩ
| R2 | 100 | kΩ
| R3 | 0 | kΩ
| R4 | 200 | kΩ | Optional. Only needed if low Cout
| CCOMP | 1 | nF
| Target Gain reduction | 0.20776 | dB
| VBG | 1.21 | V
| ISEL_MAX | 38.7 | uA
| ISEL_MIN | 0 | uA
| Target Pole_CCOMP | 600 | Hz
| FBOVPL | 1.423 | V
| FBOCP | 0.886 | V
| Recommended R4 | 3383.8738 | kΩ
| Recommende CCOMP | 0.076536 | nF | Optional. Only needed if low Cout
| Pole_CCOMP | 564.5458 | Hz | >500Hz
| Zero_Ccomp | 795.7747 | Hz | <2kHz
| Max Adaptive Vout | 24.2224 | V | > VLED_MAX + 3~5V
| Min Adaptive Vout | 6.6913 | V
| Ini Adaptive Vout | 22.1187 | V
| BSTOVPL | 23.4017 | V | < 48V
| BSTUVP | 22.4307 | V | > VLED_MAX + 1V
| Gain Reduction | 2.9818 | dB
| Max Adaptive Vout | 27 | V
| Min Adaptive Vout | 13.2 | V
| VBG | 1.21 | V
| ISEL_MAX | 38.7 | uA
| ISEL_MIN | 0 | uA
| Zero | 20 | kHz
| Ini Adaptive Vout | 25.4268 | V
| R1 | 356.5891 | kOhm
| R2 | 35.9861 | kOhm
LP8863 System Constant Parameters
| Parameters | Value | Unit
| Worst-Case Headroom : | 1 | V
| SD Pull Down Current : | 325 | μA
| Recommend Maximum VOUT_ripple : | 100 | mV

## Cout (hidden)
max | Iload / mA | Vout / V | Switching frequency / kHz |  |  | error /% | 0 | 0.12481 | 0 | MAX_Adaptive Vout | 24.2224 | V
|  |  | 100 | 400 | 2222 |  | 0.1107 | 0.16996 | 0.087674 | MIN_Adaptive Vout | 6.6913 | V
| Inductor / uH |  | 47 | 22 | 10 |  | 0.12219 | 0.11376 | 0.14572 | Max_Rfb1/Rfb2+1 | 5.53
| 6*100 | 18.6 (6 LED) | 16775.569 | 11180.9342 | 7534.043 |  | 0.14984 | 0.098325 | 0.29262 | Actual_Rfb1/Rfb2+1 | 5.53
|  | 24.3 (8 LED) | 15314.3074 | 9772.1688 | 7415.5089 |  | 0.070071 | 0.13553 | 0.24508 |  | SW Freq | LED# | Iout
|  | 30.3 (10 LED) | 14510.4386 | 7964.1389 | 6949.2643 |  | 0.052782 | 0.088199 | 0.25852 |  | 1 | 0 | 1
| 6*200 | 20.3 (6 LED) | 24416.5207 | 14159.6756 | 14308.803
|  | 26.4 (8 LED) | 19947.4762 | 11501.5129 | 11338.4835
|  | 32.6 (10 LED) | 16750.9273 | 9388.2927 | 9622.4712 |  |  |  |  | Vin_min | 6 | V
[10 empty] | Switching frequency | 400 | kHz | 100
error | Iload / mA | Vout / V | Switching frequency / kHz | [9 empty] | 400
|  |  | 100 | 400 | 2222 | [7 empty] | 2222
| Inductor / uH |  | 47 | 22 | 10
| 6*100 | 18.6 (6 LED) | 0 | 1395.5453 | 0 |  |  |  |  | Inductance | 22 | uH
|  | 24.3 (8 LED) | 1695.2403 | 1660.8595 | 650.1481
|  | 30.3 (10 LED) | 1773.0459 | 906.0223 | 1012.6501
| 6*200 | 20.3 (6 LED) | 3658.6034 | 1392.2509 | 4187.1066 |  |  |  |  | Iload_max | 0.6 | A | 0.6
|  | 26.4 (8 LED) | 1397.7307 | 1558.7984 | 2778.8539 | [7 empty] | 1.2
|  | 32.6 (10 LED) | 884.1453 | 828.0393 | 2487.5921
[10 empty] | Rsense_max | 50 | mΩ
Cout_min | Iload / mA | Vout / V | Switching frequency / kHz
|  |  | 100 | 400 | 2222
| Inductor / uH |  | 47 | 22 | 10
| 6*100 | 18.6 (6 LED) | 60.6711 | 40.4374 | 27.2479
|  | 24.3 (8 LED) | 55.3863 | 35.3424 | 26.8192
|  | 30.3 (10 LED) | 52.479 | 28.8034 | 25.133
| 6*200 | 20.3 (6 LED) | 88.3057 | 51.2104 | 51.7497
|  | 26.4 (8 LED) | 72.1428 | 41.5968 | 41.0072
|  | 32.6 (10 LED) | 60.582 | 33.954 | 34.801

## PWM Dimming cal (hidden)
Color Key
User Input
Calculated |  |  | Number of LED String Paralled | 6
Constant
Input Dimming Ratio
LP8863-Q1 Spec |  |  |  | 32894.7368 |  |  | Output PWM Dimming Resolution = 1/fPWM/TON(min)
TON(min) | 200 | ns | Ext. PWM input Freq. (Hz) | Input PWM Resolution | No. bits |  | fPWM (Hz) | Max Dimming ratio | Enable Hybrid Mode? | f_audible noise (Hz)
Int. OSC | 20 | MHz | 152 | 65536 | 16 | 16(max) | 19531 | 256.0033 | No | 117186
[8 empty] | Actual Output Dimming Ratio |  | FPWN*number of LED string
256.0033