## Revision History
Read Me
The purpose of this design guide is to share schematic and layout design guidelines for all existing dual-channel isolated gate drivers. It will enable customers to design the applications with all the needed critical components to have expected device performance. The design guide will have multiple pages, 2 page for overall layout recommendation (Layout_UCC215xx and Layout_UCC212xx_UCC213xx), applicable for all dual-channel isolated gate driver product families and 1 page for each variant device to highlight the specific schematic and design guidelines. The revision history will be updated with details when additional variants are released.
Revision History
Revision | Date | Description | Quick Link
Rev A | 2024-10-16 | Initial release of Layout_UCC215xx | Layout_UCC215xx
|  | Initial Release for UCC21551 | UCC21551 Checklist
Rev B | 2025-02-21 | Initial Release for UCC21550 | UCC21550 Checklist
|  | Initial Release for UCC21520 | UCC21520 Checklist
|  | Initial Release for UCC21530 | UCC21530 Checklist
|  | Initial Release for UCC21540 | UCC21540 Checklist
|  | Initial Release for UCC21320 | UCC21320 Checklist
|  | Layout_UCC212xx/UCC213xx | Layout_UCC212xx_UCC213xx
|  | Initial Release for UCC21330 | UCC21330 Checklist
|  | Initial Release for UCC21331 | UCC21331 Checklist
|  | Initial Release for UCC21222 | UCC21222 Checklist
Dual-Channel Isolated Gate Drivers Schematic and Layout Design Guidelines
© Copyright 2024 Texas Instruments Incorporated. All rights reserved.

## Layout_UCC215xx
Important Layout Considerations
Component placement | The decoupling capacitors should be placed as close as possible to the device pins. Especially for VCCI and VDDA/VDDB power supplies, they should be placed as close as possible to the power supply pins. The peak current generated at each switching transient can cause high dI/dt and voltage spike on the parasitic inductance of PCB traces
Primary Ground Plane | Use a ground plane on the input side to shield the input signals. The input signals can be distorted by high frequency noise generated by the output side switching transients. The ground plane provides a low inductance filter for the return current flow
Secondary Ground Plane | Plan ground VSS plane on the secondary side to shield the secondary signals from switching transients. Also plan VSS plane as it is the high current return path. If VSS plane is not feasible, plan big copper pour for VSS.
Gate Loop | Driver should be placed as close as possible to the power switch. Minimize loop inductance between the gate driver output pins, Gate of the power module and the return path to minimize the noise in gate loop
High voltage consideration | To ensure isolation performance between primary and secondary side, avoid placing any PCB traces or copper below the driver device. PCB cutout is recommended to increase the creepage
Thermal considerations | If there are multiple layers of power and ground plane in the system, it is recommended to connect the ground , power planes through multiple vias of adequate size. Ensure that the top and bottom layer which are exposed have enough copper close to the device pins with sufficient number of vias to dissipate heat appropriately.

## UCC21551 Checklist
UCC21551: Schematic and Layout Design Guidelines_RevA
System |  | PIN# | PIN Name | Component Name | Required? | Component Function | Typical Value | Component Details | Layout Best Practices | If Unused / Left Floating | Checkbox | Review Notes
Primary Side | Bypass Caps | 3,8 | VCCI | CVCCI | Required | Big Decoupling Cap | ~1uF | Tantalum or Electrolytic parallel to small capacitor when bias supply is at a relatively long distance from VCCI | Place on same side ≤ 5mm away from pin. Prioritize the placement of the smaller cap closer to the driver.
[5 empty] | Required | Small Decoupling Cap | ~100nF | 25V, MLCC, X7R recommended
| Input Signal | 1,2 | INA INB | RIN | Required | Input RC filter | 10-100Ω | Helps to filter out ringing induced by non-ideal layout or long PCB traces | Place on same side ≤ 5mm away from pin | Tie to ground for better noise immunity |  |  | Typical Application Schematic:
|  |  |  | CIN | Required |  | 10pF - 100pF
| Programmable Deadtime | 6 | DT | RDT | Required | User defined deadtime | Based on DT equation: tDT (ns) = 8.6 x RDT (kΩ) + 13 (RDT = 1.7kΩ - 100kΩ) | 0Ω - 150Ω or short DT pin to GND to have outputs interlocked Deadtime capacitor is no longer required (<1nF recommended) | Place on same side ≤ 5 mm away from pin | If deadtime is not required and overlapping the ouputs is allowed, DT pin can be connected to VCCI to disable deadtime feature.
| Enable | 5 | EN | REN | Required | Pull-up resistor | Dependent on MCU output structure Refer to FAQ on calculation | Recommended to use a capacitor of low ESR/ESL close to EN pin when connecting to a microcontroller with distance | Place on same side ≤ 5mm away from pin | Internal Pull-DOWN resistor will disable the driver by default Tie to ground for better noise immunity
|  |  |  | CEN | Required | Helps noise immunity | ~1nF
Secondary Side | Gate drive | 15,14 10,9 | OUTX VSSX | RON | Required | External turn ON resistor |  | RON and ROFF directly affect the peak source and sink current. It is recommended to have placeholders to allow for different gate drive strength when turning ON/OFF the power switches. | Place capacitor on the same side ≤ 5mm away from pin High priority layout Place gate resistors as close to the gate as possible
|  |  |  | ROFF | Optional | External turn OFF resistor
|  |  |  | DOFF | Optional | Anti-parallel diode
|  |  |  | RGS | Optional | Pull down resistor | 5.1kΩ - 20kΩ | Mitigates risk of dV/dt induced turn-on due to miller current | Place as close to the gate as possible
|  |  |  | Ferrite Bead | Optional | Reducing gate ringing | Low resistance value during normal operation See this application brief | Example part number: MPZ1608S101A It's recommended to have placeholders for this component in a high power, fast switching application
|  |  |  | DCLMP | Optional | Driver output clamp | Schottky | It's recommended to have placeholders for this component in a high power, fast switching application | Clamp diode should be placed close to the driver pin
| Bootstrap | 16,14 | VDDA VSSA | CBOOT | Required | Bootstrap capacitor | Based on design specifications: CBOOT = QTOTAL / ΔVVDDA | See this page in the datasheet for bootstrap design | Bootstrap capacitors and bypass capacitors should beplaced as close as possible to the gate driver supply pins. Minimize high current path that includes CBOOT, DBOOT, and RBOOT. This will minimize parasitic inductances and reduce high current trace lengths.
|  |  |  | RBOOT | Required | Bootstrap resistor | 1Ω - 20Ω IDBOOT(pk) = (VDD - VBDF ) / RBOOT | Depends on the diode used. Used to reduce the inrush current in DBOOT and limit the ramp up slew rate voltage of VDDA-VSSA during each switching cycle
|  |  |  | DBOOT | Required | Bootstrap diode | High voltage (voltage rating should be higher than the DC link), fast recovery diode or SiC Schottky diode with a low forward drop voltage and low junction capacitance
| VDDB Capacitor | 11,9 | VDDB VSSB | CVDD | Required | VDDB Capacitor | 10uF parallel with 220nF | 50V, MLCC, X7R recommended | Place as close as possible to the gate driver supply pins
[7 empty] | 10uF | Tantalum or Electrolytic

## UCC21550 Checklist
UCC21550: Schematic and Layout Design Guidelines_RevA
System |  | PIN# | PIN Name | Component Name | Required? | Component Function | Typical Value | Component Details | Layout Best Practices | If Unused / Left Floating | Checkbox | Review Notes
Primary Side | Bypass Caps | 3,8 | VCCI | CVCCI | Required | Big Decoupling Cap | ~1uF | Tantalum or Electrolytic parallel to small capacitor when bias supply is at a relatively long distance from VCCI | Place on same side ≤ 5mm away from pin. Prioritize the placement of the smaller cap closer to the driver.
[5 empty] | Required | Small Decoupling Cap | ~100nF | 25V, MLCC, X7R recommended
| Input Signal | 1,2 | INA INB | RIN | Required | Input RC filter | 10-100Ω | Helps to filter out ringing induced by non-ideal layout or long PCB traces | Place on same side ≤ 5mm away from pin | Tie to ground for better noise immunity |  |  | Typical Application Schematic:
|  |  |  | CIN | Required |  | 10pF - 100pF
| Programmable Deadtime | 6 | DT | RDT | Required | User defined deadtime | Based on DT equation: tDT (ns) = 8.6 x RDT (kΩ) + 13 (RDT = 1.7kΩ - 100kΩ) | 0Ω - 150Ω or short DT pin to GND to have outputs interlocked Deadtime capacitor is no longer required (<1nF recommended) | Place on same side ≤ 5 mm away from pin | If deadtime is not required and overlapping the ouputs is allowed, DT pin can be connected to VCCI to disable deadtime feature.
| Disable | 5 | DIS | CDIS | Required | Helps noise immunity | ~1nF | Recommended to use a capacitor of low ESR/ESL close to DIS pin when connecting to a microcontroller with distance | Place on same side ≤ 5mm away from pin | Internal Pull-UP resistor will disable the driver by default Tie to ground for better noise immunity
Secondary Side | Gate drive | 15,14 10,9 | OUTX VSSX | RON | Required | External turn ON resistor |  | RON and ROFF directly affect the peak source and sink current. It is recommended to have placeholders to allow for different gate drive strength when turning ON/OFF the power switches. | Place capacitor on the same side ≤ 5mm away from pin High priority layout Place gate resistors as close to the gate as possible
|  |  |  | ROFF | Optional | External turn OFF resistor
|  |  |  | DOFF | Optional | Anti-parallel diode
|  |  |  | RGS | Optional | Pull down resistor | 5.1kΩ - 20kΩ | Mitigates risk of dV/dt induced turn-on due to miller current | Place as close to the gate as possible
|  |  |  | Ferrite Bead | Optional | Reducing gate ringing | Low resistance value during normal operation See this application brief | Example part number: MPZ1608S101A It's recommended to have placeholders for this component in a high power, fast switching application
|  |  |  | DCLMP | Optional | Driver output clamp | Schottky | It's recommended to have placeholders for this component in a high power, fast switching application | Clamp diode should be placed close to the driver pin
| Bootstrap | 16,14 | VDDA VSSA | CBOOT | Required | Bootstrap capacitor | Based on design specifications: CBOOT = QTOTAL / ΔVVDDA | See this page in the datasheet for bootstrap design | Bootstrap capacitors and bypass capacitors should beplaced as close as possible to the gate driver supply pins. Minimize high current path that includes CBOOT, DBOOT, and RBOOT. This will minimize parasitic inductances and reduce high current trace lengths.
|  |  |  | RBOOT | Required | Bootstrap resistor | 1Ω - 20Ω IDBOOT(pk) = (VDD - VBDF ) / RBOOT | Depends on the diode used. Used to reduce the inrush current in DBOOT and limit the ramp up slew rate voltage of VDDA-VSSA during each switching cycle
|  |  |  | DBOOT | Required | Bootstrap diode | High voltage (voltage rating should be higher than the DC link), fast recovery diode or SiC Schottky diode with a low forward drop voltage and low junction capacitance
| VDDB Capacitor | 11,9 | VDDB VSSB | CVDD | Required | VDDB Capacitor | 10uF parallel with 220nF | 50V, MLCC, X7R recommended | Place as close as possible to the gate driver supply pins
[7 empty] | 10uF | Tantalum or Electrolytic

## UCC21520 Checklist
UCC21520: Schematic and Layout Design Guidelines_RevA
System |  | PIN# | PIN Name | Component Name | Required? | Component Function | Typical Value | Component Details | Layout Best Practices | If Unused / Left Floating | Checkbox | Review Notes
Primary Side | Bypass Caps | 3,8 | VCCI | CVCCI | Required | Big Decoupling Cap | ~1uF | Tantalum or Electrolytic parallel to small capacitor when bias supply is at a relatively long distance from VCCI | Place on same side ≤ 5mm away from pin. Prioritize the placement of the smaller cap closer to the driver.
[5 empty] | Required | Small Decoupling Cap | ~100nF | 25V, MLCC, X7R recommended
| Input Signal | 1,2 | INA INB | RIN | Required | Input RC filter | 10-100Ω | Helps to filter out ringing induced by non-ideal layout or long PCB traces | Place on same side ≤ 5mm away from pin | Tie to ground for better noise immunity |  |  | Typical Application Schematic:
|  |  |  | CIN | Required |  | 10pF - 100pF
| Programmable Deadtime | 6 | DT | RDT | Required | User defined deadtime | Based on DT equation: tDT (ns) = 10 x RDT (kΩ) (RDT = 500Ω - 500kΩ) | 0Ω - 150Ω or short DT pin to GND to have outputs interlocked Deadtime capacitor 1nF recommended | Place on same side ≤ 5 mm away from pin | If deadtime is not required and overlapping the ouputs is allowed, DT pin can be connected to VCCI to disable deadtime feature.
|  |  |  | CDT | Required | Helps noise immunity | ~1nF
| Disable | 5 | DIS | RDIS | Required | Pull down resistor | 10kΩ | Recommended to use a capacitor of low ESR/ESL close to DIS pin when connecting to a microcontroller with distance | Place on same side ≤ 5mm away from pin | Internal Pull-UP resistor will enable the driver by default Tie to ground for better noise immunity
|  |  |  | CDIS | Required | Helps noise immunity | ~1nF
Secondary Side | Gate drive | 15,14 10,9 | OUTX VSSX | RON | Required | External turn ON resistor |  | RON and ROFF directly affect the peak source and sink current. It is recommended to have placeholders to allow for different gate drive strength when turning ON/OFF the power switches. | Place capacitor on the same side ≤ 5mm away from pin High priority layout Place gate resistors as close to the gate as possible
|  |  |  | ROFF | Optional | External turn OFF resistor
|  |  |  | DOFF | Optional | Anti-parallel diode
|  |  |  | RGS | Optional | Pull down resistor | 5.1kΩ - 20kΩ | Mitigates risk of dV/dt induced turn-on due to miller current | Place as close to the gate as possible
|  |  |  | Ferrite Bead | Optional | Reducing gate ringing | Low resistance value during normal operation See this application brief | Example part number: MPZ1608S101A It's recommended to have placeholders for this component in a high power, fast switching application
|  |  |  | DCLMP | Optional | Driver output clamp | Schottky | It's recommended to have placeholders for this component in a high power, fast switching application | Clamp diode should be placed close to the driver pin
| Bootstrap | 16,14 | VDDA VSSA | CBOOT | Required | Bootstrap capacitor | Based on design specifications: CBOOT = QTOTAL / ΔVVDDA | See this page in the datasheet for bootstrap design | Bootstrap capacitors and bypass capacitors should beplaced as close as possible to the gate driver supply pins. Minimize high current path that includes CBOOT, DBOOT, and RBOOT. This will minimize parasitic inductances and reduce high current trace lengths.
|  |  |  | RBOOT | Required | Bootstrap resistor | 1Ω - 20Ω IDBOOT(pk) = (VDD - VBDF ) / RBOOT | Depends on the diode used. Used to reduce the inrush current in DBOOT and limit the ramp up slew rate voltage of VDDA-VSSA during each switching cycle
|  |  |  | DBOOT | Required | Bootstrap diode | High voltage (voltage rating should be higher than the DC link), fast recovery diode or SiC Schottky diode with a low forward drop voltage and low junction capacitance
| VDDB Capacitor | 11,9 | VDDB VSSB | CVDD | Required | VDDB Capacitor | 10uF parallel with 220nF | 50V, MLCC, X7R recommended | Place as close as possible to the gate driver supply pins
[7 empty] | 10uF | Tantalum or Electrolytic

## UCC21530 Checklist
UCC21530: Schematic and Layout Design Guidelines_RevA
System |  | PIN# | PIN Name | Component Name | Required? | Component Function | Typical Value | Component Details | Layout Best Practices | If Unused / Left Floating | Checkbox | Review Notes
Primary Side | Bypass Caps | 3,8 | VCCI | CVCCI | Required | Big Decoupling Cap | ~1uF | Tantalum or Electrolytic parallel to small capacitor when bias supply is at a relatively long distance from VCCI | Place on same side ≤ 5mm away from pin. Prioritize the placement of the smaller cap closer to the driver.
[5 empty] | Required | Small Decoupling Cap | ~100nF | 25V, MLCC, X7R recommended
| Input Signal | 1,2 | INA INB | RIN | Required | Input RC filter | 10-100Ω | Helps to filter out ringing induced by non-ideal layout or long PCB traces | Place on same side ≤ 5mm away from pin | Tie to ground for better noise immunity |  |  | Typical Application Schematic:
|  |  |  | CIN | Required |  | 10pF - 100pF
| Programmable Deadtime | 6 | DT | RDT | Required | User defined deadtime | Based on DT equation: tDT (ns) = 10 x RDT (kΩ) (RDT = 500Ω - 500kΩ) | 0Ω - 150Ω or short DT pin to GND to have outputs interlocked Deadtime capacitor 1nF recommended | Place on same side ≤ 5 mm away from pin | If deadtime is not required and overlapping the ouputs is allowed, DT pin can be connected to VCCI to disable deadtime feature.
|  |  |  | CDT | Required | Helps noise immunity | ~1nF
| Enable | 5 | EN | REN | Required | Pull up resistor | 10kΩ | Recommended to use a capacitor of low ESR/ESL close to DIS pin when connecting to a microcontroller with distance | Place on same side ≤ 5mm away from pin | Internal Pull-UP resistor will enable the driver by default Tie to ground for better noise immunity
|  |  |  | CEN | Required | Helps noise immunity | ~1nF
Secondary Side | Gate drive | 15,14 10,9 | OUTX VSSX | RON | Required | External turn ON resistor |  | RON and ROFF directly affect the peak source and sink current. It is recommended to have placeholders to allow for different gate drive strength when turning ON/OFF the power switches. | Place capacitor on the same side ≤ 5mm away from pin High priority layout Place gate resistors as close to the gate as possible
|  |  |  | ROFF | Optional | External turn OFF resistor
|  |  |  | DOFF | Optional | Anti-parallel diode
|  |  |  | RGS | Optional | Pull down resistor | 5.1kΩ - 20kΩ | Mitigates risk of dV/dt induced turn-on due to miller current | Place as close to the gate as possible
|  |  |  | Ferrite Bead | Optional | Reducing gate ringing | Low resistance value during normal operation See this application brief | Example part number: MPZ1608S101A It's recommended to have placeholders for this component in a high power, fast switching application
|  |  |  | DCLMP | Optional | Driver output clamp | Schottky | It's recommended to have placeholders for this component in a high power, fast switching application | Clamp diode should be placed close to the driver pin
| Bootstrap | 16,14 | VDDA VSSA | CBOOT | Required | Bootstrap capacitor | Based on design specifications: CBOOT = QTOTAL / ΔVVDDA | See this page in the datasheet for bootstrap design | Bootstrap capacitors and bypass capacitors should beplaced as close as possible to the gate driver supply pins. Minimize high current path that includes CBOOT, DBOOT, and RBOOT. This will minimize parasitic inductances and reduce high current trace lengths.
|  |  |  | RBOOT | Required | Bootstrap resistor | 1Ω - 20Ω IDBOOT(pk) = (VDD - VBDF ) / RBOOT | Depends on the diode used. Used to reduce the inrush current in DBOOT and limit the ramp up slew rate voltage of VDDA-VSSA during each switching cycle
|  |  |  | DBOOT | Required | Bootstrap diode | High voltage (voltage rating should be higher than the DC link), fast recovery diode or SiC Schottky diode with a low forward drop voltage and low junction capacitance
| VDDB Capacitor | 11,9 | VDDB VSSB | CVDD | Required | VDDB Capacitor | 10uF parallel with 220nF | 50V, MLCC, X7R recommended | Place as close as possible to the gate driver supply pins
[7 empty] | 10uF | Tantalum or Electrolytic

## UCC21540 Checklist
UCC21540: Schematic and Layout Design Guidelines_RevA
System |  | PIN# | PIN Name | Component Name | Required? | Component Function | Typical Value | Component Details | Layout Best Practices | If Unused / Left Floating | Checkbox | Review Notes
Primary Side | Bypass Caps | 3,8 | VCCI | CVCCI | Required | Big Decoupling Cap | ~1uF | Tantalum or Electrolytic parallel to small capacitor when bias supply is at a relatively long distance from VCCI | Place on same side ≤ 5mm away from pin. Prioritize the placement of the smaller cap closer to the driver.
[5 empty] | Required | Small Decoupling Cap | ~100nF | 25V, MLCC, X7R recommended
| Input Signal | 1,2 | INA INB | RIN | Required | Input RC filter | 10-100Ω | Helps to filter out ringing induced by non-ideal layout or long PCB traces | Place on same side ≤ 5mm away from pin | Tie to ground for better noise immunity |  |  | Typical Application Schematic:
|  |  |  | CIN | Required |  | 10pF - 100pF
| Programmable Deadtime | 6 | DT | RDT | Required | User defined deadtime | Based on DT equation: tDT (ns) = 10 x RDT (kΩ) (RDT = 500Ω - 500kΩ) | 0Ω - 150Ω or short DT pin to GND to have outputs interlocked Deadtime capacitor 1nF recommended | Place on same side ≤ 5 mm away from pin | If deadtime is not required and overlapping the ouputs is allowed, DT pin can be connected to VCCI to disable deadtime feature.
|  |  |  | CDT | Required | Helps noise immunity | ~1nF
| Disable | 5 | DIS | RDIS | Required | Pull down resistor | 10kΩ | Recommended to use a capacitor of low ESR/ESL close to DIS pin when connecting to a microcontroller with distance | Place on same side ≤ 5mm away from pin | Internal Pull-UP resistor will enable the driver by default Tie to ground for better noise immunity
|  |  |  | CDIS | Required | Helps noise immunity | ~1nF
Secondary Side | Gate drive | 15,14 10,9 | OUTX VSSX | RON | Required | External turn ON resistor |  | RON and ROFF directly affect the peak source and sink current. It is recommended to have placeholders to allow for different gate drive strength when turning ON/OFF the power switches. | Place capacitor on the same side ≤ 5mm away from pin High priority layout Place gate resistors as close to the gate as possible
|  |  |  | ROFF | Optional | External turn OFF resistor
|  |  |  | DOFF | Optional | Anti-parallel diode
|  |  |  | RGS | Optional | Pull down resistor | 5.1kΩ - 20kΩ | Mitigates risk of dV/dt induced turn-on due to miller current | Place as close to the gate as possible
|  |  |  | Ferrite Bead | Optional | Reducing gate ringing | Low resistance value during normal operation See this application brief | Example part number: MPZ1608S101A It's recommended to have placeholders for this component in a high power, fast switching application
|  |  |  | DCLMP | Optional | Driver output clamp | Schottky | It's recommended to have placeholders for this component in a high power, fast switching application | Clamp diode should be placed close to the driver pin
| Bootstrap | 16,14 | VDDA VSSA | CBOOT | Required | Bootstrap capacitor | Based on design specifications: CBOOT = QTOTAL / ΔVVDDA | See this page in the datasheet for bootstrap design | Bootstrap capacitors and bypass capacitors should beplaced as close as possible to the gate driver supply pins. Minimize high current path that includes CBOOT, DBOOT, and RBOOT. This will minimize parasitic inductances and reduce high current trace lengths.
|  |  |  | RBOOT | Required | Bootstrap resistor | 1Ω - 20Ω IDBOOT(pk) = (VDD - VBDF ) / RBOOT | Depends on the diode used. Used to reduce the inrush current in DBOOT and limit the ramp up slew rate voltage of VDDA-VSSA during each switching cycle
|  |  |  | DBOOT | Required | Bootstrap diode | High voltage (voltage rating should be higher than the DC link), fast recovery diode or SiC Schottky diode with a low forward drop voltage and low junction capacitance
| VDDB Capacitor | 11,9 | VDDB VSSB | CVDD | Required | VDDB Capacitor | 10uF parallel with 220nF | 50V, MLCC, X7R recommended | Place as close as possible to the gate driver supply pins
[7 empty] | 10uF | Tantalum or Electrolytic

## UCC21320 Checklist
UCC21320: Schematic and Layout Design Guidelines_RevA
System |  | PIN# | PIN Name | Component Name | Required? | Component Function | Typical Value | Component Details | Layout Best Practices | If Unused / Left Floating | Checkbox | Review Notes
Primary Side | Bypass Caps | 3,8 | VCCI | CVCCI | Required | Big Decoupling Cap | ~1uF | Tantalum or Electrolytic parallel to small capacitor when bias supply is at a relatively long distance from VCCI | Place on same side ≤ 5mm away from pin. Prioritize the placement of the smaller cap closer to the driver.
[5 empty] | Required | Small Decoupling Cap | ~100nF | 25V, MLCC, X7R recommended
| Input Signal | 1,2 | INA INB | RIN | Required | Input RC filter | 10-100Ω | Helps to filter out ringing induced by non-ideal layout or long PCB traces | Place on same side ≤ 5mm away from pin | Tie to ground for better noise immunity |  |  | Typical Application Schematic:
|  |  |  | CIN | Required |  | 10pF - 100pF
| Programmable Deadtime | 6 | DT | RDT | Required | User defined deadtime | Based on DT equation: tDT (ns) = 10 x RDT (kΩ) (RDT = 500Ω - 500kΩ) | 0Ω - 150Ω or short DT pin to GND to have outputs interlocked Deadtime capacitor 1nF recommended | Place on same side ≤ 5 mm away from pin | If deadtime is not required and overlapping the ouputs is allowed, DT pin can be connected to VCCI to disable deadtime feature.
|  |  |  | CDT | Required | Helps noise immunity | ~1nF
| Disable | 5 | DIS | RDIS | Required | Pull down resistor | 10kΩ | Recommended to use a capacitor of low ESR/ESL close to DIS pin when connecting to a microcontroller with distance | Place on same side ≤ 5mm away from pin | Internal Pull-UP resistor will enable the driver by default Tie to ground for better noise immunity
|  |  |  | CDIS | Required | Helps noise immunity | ~1nF
Secondary Side | Gate drive | 15,14 10,9 | OUTX VSSX | RON | Required | External turn ON resistor |  | RON and ROFF directly affect the peak source and sink current. It is recommended to have placeholders to allow for different gate drive strength when turning ON/OFF the power switches. | Place capacitor on the same side ≤ 5mm away from pin High priority layout Place gate resistors as close to the gate as possible
|  |  |  | ROFF | Optional | External turn OFF resistor
|  |  |  | DOFF | Optional | Anti-parallel diode
|  |  |  | RGS | Optional | Pull down resistor | 5.1kΩ - 20kΩ | Mitigates risk of dV/dt induced turn-on due to miller current | Place as close to the gate as possible
|  |  |  | Ferrite Bead | Optional | Reducing gate ringing | Low resistance value during normal operation See this application brief | Example part number: MPZ1608S101A It's recommended to have placeholders for this component in a high power, fast switching application
|  |  |  | DCLMP | Optional | Driver output clamp | Schottky | It's recommended to have placeholders for this component in a high power, fast switching application | Clamp diode should be placed close to the driver pin
| Bootstrap | 16,14 | VDDA VSSA | CBOOT | Required | Bootstrap capacitor | Based on design specifications: CBOOT = QTOTAL / ΔVVDDA | See this page in the datasheet for bootstrap design | Bootstrap capacitors and bypass capacitors should beplaced as close as possible to the gate driver supply pins. Minimize high current path that includes CBOOT, DBOOT, and RBOOT. This will minimize parasitic inductances and reduce high current trace lengths.
|  |  |  | RBOOT | Required | Bootstrap resistor | 1Ω - 20Ω IDBOOT(pk) = (VDD - VBDF ) / RBOOT | Depends on the diode used. Used to reduce the inrush current in DBOOT and limit the ramp up slew rate voltage of VDDA-VSSA during each switching cycle
|  |  |  | DBOOT | Required | Bootstrap diode | High voltage (voltage rating should be higher than the DC link), fast recovery diode or SiC Schottky diode with a low forward drop voltage and low junction capacitance
| VDDB Capacitor | 11,9 | VDDB VSSB | CVDD | Required | VDDB Capacitor | 10uF parallel with 220nF | 50V, MLCC, X7R recommended | Place as close as possible to the gate driver supply pins
[7 empty] | 10uF | Tantalum or Electrolytic

## Layout_UCC212xx_UCC213xx
Important Layout Considerations
Component placement | The decoupling capacitors should be placed as close as possible to the device pins. Especially for VCCI and VDDA/VDDB power supplies, they should be placed as close as possible to the power supply pins. The peak current generated at each switching transient can cause high dI/dt and voltage spike on the parasitic inductance of PCB traces
Primary Ground Plane | Use a ground plane on the input side to shield the input signals. The input signals can be distorted by high frequency noise generated by the output side switching transients. The ground plane provides a low inductance filter for the return current flow
Secondary Ground Plane | Plan ground VSS plane on the secondary side to shield the secondary signals from switching transients. Also plan VSS plane as it is the high current return path. If VSS plane is not feasible, plan big copper pour for VSS.
Gate Loop | Driver should be placed as close as possible to the power switch. Minimize loop inductance between the gate driver output pins, Gate of the power module and the return path to minimize the noise in gate loop
High voltage consideration | To ensure isolation performance between primary and secondary side, avoid placing any PCB traces or copper below the driver device. PCB cutout is recommended to increase the creepage
Thermal considerations | If there are multiple layers of power and ground plane in the system, it is recommended to connect the ground , power planes through multiple vias of adequate size. Ensure that the top and bottom layer which are exposed have enough copper close to the device pins with sufficient number of vias to dissipate heat appropriately.

## UCC21330 Checklist
UCC21330: Schematic and Layout Design Guidelines_RevA
System |  | PIN# | PIN Name | Component Name | Required? | Component Function | Typical Value | Component Details | Layout Best Practices | If Unused / Left Floating | Checkbox | Review Notes
Primary Side | Bypass Caps | 3,8 | VCCI | CVCCI | Required | Big Decoupling Cap | ~1uF | Tantalum or Electrolytic parallel to small capacitor when bias supply is at a relatively long distance from VCCI | Place on same side ≤ 5mm away from pin. Prioritize the placement of the smaller cap closer to the driver.
[5 empty] | Required | Small Decoupling Cap | ~100nF | 25V, MLCC, X7R recommended
| Input Signal | 1,2 | INA INB | RIN | Required | Input RC filter | 10-100Ω | Helps to filter out ringing induced by non-ideal layout or long PCB traces | Place on same side ≤ 5mm away from pin | Tie to ground for better noise immunity |  |  | Typical Application Schematic:
|  |  |  | CIN | Required |  | 10pF - 100pF
| Programmable Deadtime | 6 | DT | RDT | Required | User defined deadtime | Based on DT equation: tDT (ns) = 8.6 x RDT (kΩ) + 13 (RDT = 1.7kΩ - 100kΩ) | 0Ω - 150Ω or short DT pin to GND to have outputs interlocked Deadtime capacitor is no longer required (<1nF recommended) | Place on same side ≤ 5 mm away from pin | If deadtime is not required and overlapping the ouputs is allowed, DT pin can be connected to VCCI to disable deadtime feature.
| Disable | 5 | DIS | CDIS | Required | Helps noise immunity | ~1nF | Recommended to use a capacitor of low ESR/ESL close to DIS pin when connecting to a microcontroller with distance | Place on same side ≤ 5mm away from pin | Internal Pull-UP resistor will disable the driver by default Tie to ground for better noise immunity
Secondary Side | Gate drive | 15,14 10,9 | OUTX VSSX | RON | Required | External turn ON resistor |  | RON and ROFF directly affect the peak source and sink current. It is recommended to have placeholders to allow for different gate drive strength when turning ON/OFF the power switches. | Place capacitor on the same side ≤ 5mm away from pin High priority layout Place gate resistors as close to the gate as possible
|  |  |  | ROFF | Optional | External turn OFF resistor
|  |  |  | DOFF | Optional | Anti-parallel diode
|  |  |  | RGS | Optional | Pull down resistor | 5.1kΩ - 20kΩ | Mitigates risk of dV/dt induced turn-on due to miller current | Place as close to the gate as possible
|  |  |  | Ferrite Bead | Optional | Reducing gate ringing | Low resistance value during normal operation See this application brief | Example part number: MPZ1608S101A It's recommended to have placeholders for this component in a high power, fast switching application
|  |  |  | DCLMP | Optional | Driver output clamp | Schottky | It's recommended to have placeholders for this component in a high power, fast switching application | Clamp diode should be placed close to the driver pin
| Bootstrap | 16,14 | VDDA VSSA | CBOOT | Required | Bootstrap capacitor | Based on design specifications: CBOOT = QTOTAL / ΔVVDDA | See this page in the datasheet for bootstrap design | Bootstrap capacitors and bypass capacitors should beplaced as close as possible to the gate driver supply pins. Minimize high current path that includes CBOOT, DBOOT, and RBOOT. This will minimize parasitic inductances and reduce high current trace lengths.
|  |  |  | RBOOT | Required | Bootstrap resistor | 1Ω - 20Ω IDBOOT(pk) = (VDD - VBDF ) / RBOOT | Depends on the diode used. Used to reduce the inrush current in DBOOT and limit the ramp up slew rate voltage of VDDA-VSSA during each switching cycle
|  |  |  | DBOOT | Required | Bootstrap diode | High voltage (voltage rating should be higher than the DC link), fast recovery diode or SiC Schottky diode with a low forward drop voltage and low junction capacitance
| VDDB Capacitor | 11,9 | VDDB VSSB | CVDD | Required | VDDB Capacitor | 10uF parallel with 220nF | 50V, MLCC, X7R recommended | Place as close as possible to the gate driver supply pins
[7 empty] | 10uF | Tantalum or Electrolytic

## UCC21331 Checklist
UCC21331: Schematic and Layout Design Guidelines_RevA
System |  | PIN# | PIN Name | Component Name | Required? | Component Function | Typical Value | Component Details | Layout Best Practices | If Unused / Left Floating | Checkbox | Review Notes
Primary Side | Bypass Caps | 3,8 | VCCI | CVCCI | Required | Big Decoupling Cap | ~1uF | Tantalum or Electrolytic parallel to small capacitor when bias supply is at a relatively long distance from VCCI | Place on same side ≤ 5mm away from pin. Prioritize the placement of the smaller cap closer to the driver.
[5 empty] | Required | Small Decoupling Cap | ~100nF | 25V, MLCC, X7R recommended
| Input Signal | 1,2 | INA INB | RIN | Required | Input RC filter | 10-100Ω | Helps to filter out ringing induced by non-ideal layout or long PCB traces | Place on same side ≤ 5mm away from pin | Tie to ground for better noise immunity |  |  | Typical Application Schematic:
|  |  |  | CIN | Required |  | 10pF - 100pF
| Programmable Deadtime | 6 | DT | RDT | Required | User defined deadtime | Based on DT equation: tDT (ns) = 8.6 x RDT (kΩ) + 13 (RDT = 1.7kΩ - 100kΩ) | 0Ω - 150Ω or short DT pin to GND to have outputs interlocked Deadtime capacitor is no longer required (<1nF recommended) | Place on same side ≤ 5 mm away from pin | If deadtime is not required and overlapping the ouputs is allowed, DT pin can be connected to VCCI to disable deadtime feature.
| Enable | 5 | EN | REN | Required | Pull-up resistor | Dependent on MCU output structure Refer to FAQ on calculation | Recommended to use a capacitor of low ESR/ESL close to EN pin when connecting to a microcontroller with distance | Place on same side ≤ 5mm away from pin | Internal Pull-DOWN resistor will disable the driver by default Tie to ground for better noise immunity
|  |  |  | CEN | Required | Helps noise immunity | ~1nF
Secondary Side | Gate drive | 15,14 10,9 | OUTX VSSX | RON | Required | External turn ON resistor |  | RON and ROFF directly affect the peak source and sink current. It is recommended to have placeholders to allow for different gate drive strength when turning ON/OFF the power switches. | Place capacitor on the same side ≤ 5mm away from pin High priority layout Place gate resistors as close to the gate as possible
|  |  |  | ROFF | Optional | External turn OFF resistor
|  |  |  | DOFF | Optional | Anti-parallel diode
|  |  |  | RGS | Optional | Pull down resistor | 5.1kΩ - 20kΩ | Mitigates risk of dV/dt induced turn-on due to miller current | Place as close to the gate as possible
|  |  |  | Ferrite Bead | Optional | Reducing gate ringing | Low resistance value during normal operation See this application brief | Example part number: MPZ1608S101A It's recommended to have placeholders for this component in a high power, fast switching application
|  |  |  | DCLMP | Optional | Driver output clamp | Schottky | It's recommended to have placeholders for this component in a high power, fast switching application | Clamp diode should be placed close to the driver pin
| Bootstrap | 16,14 | VDDA VSSA | CBOOT | Required | Bootstrap capacitor | Based on design specifications: CBOOT = QTOTAL / ΔVVDDA | See this page in the datasheet for bootstrap design | Bootstrap capacitors and bypass capacitors should beplaced as close as possible to the gate driver supply pins. Minimize high current path that includes CBOOT, DBOOT, and RBOOT. This will minimize parasitic inductances and reduce high current trace lengths.
|  |  |  | RBOOT | Required | Bootstrap resistor | 1Ω - 20Ω IDBOOT(pk) = (VDD - VBDF ) / RBOOT | Depends on the diode used. Used to reduce the inrush current in DBOOT and limit the ramp up slew rate voltage of VDDA-VSSA during each switching cycle
|  |  |  | DBOOT | Required | Bootstrap diode | High voltage (voltage rating should be higher than the DC link), fast recovery diode or SiC Schottky diode with a low forward drop voltage and low junction capacitance
| VDDB Capacitor | 11,9 | VDDB VSSB | CVDD | Required | VDDB Capacitor | 10uF parallel with 220nF | 50V, MLCC, X7R recommended | Place as close as possible to the gate driver supply pins
[7 empty] | 10uF | Tantalum or Electrolytic

## UCC21222 Checklist
UCC21222: Schematic and Layout Design Guidelines_RevA
System |  | PIN# | PIN Name | Component Name | Required? | Component Function | Typical Value | Component Details | Layout Best Practices | If Unused / Left Floating | Checkbox | Review Notes
Primary Side | Bypass Caps | 3,8 | VCCI | CVCCI | Required | Big Decoupling Cap | ~1uF | Tantalum or Electrolytic parallel to small capacitor when bias supply is at a relatively long distance from VCCI | Place on same side ≤ 5mm away from pin. Prioritize the placement of the smaller cap closer to the driver.
[5 empty] | Required | Small Decoupling Cap | ~100nF | 25V, MLCC, X7R recommended
| Input Signal | 1,2 | INA INB | RIN | Required | Input RC filter | 10-100Ω | Helps to filter out ringing induced by non-ideal layout or long PCB traces | Place on same side ≤ 5mm away from pin | Tie to ground for better noise immunity |  |  | Typical Application Schematic:
|  |  |  | CIN | Required |  | 10pF - 100pF
| Programmable Deadtime | 6 | DT | RDT | Required | User defined deadtime | Based on DT equation: tDT (ns) = 8.6 x RDT (kΩ) + 13 (RDT = 1.7kΩ - 100kΩ) | 0Ω - 150Ω or short DT pin to GND to have outputs interlocked Deadtime capacitor is no longer required (<1nF recommended) | Place on same side ≤ 5 mm away from pin | If deadtime is not required and overlapping the ouputs is allowed, DT pin can be connected to VCCI to disable deadtime feature.
| Disable | 5 | DIS | CDIS | Required | Helps noise immunity | ~1nF | Recommended to use a capacitor of low ESR/ESL close to DIS pin when connecting to a microcontroller with distance | Place on same side ≤ 5mm away from pin | Internal Pull-UP resistor will disable the driver by default Tie to ground for better noise immunity
Secondary Side | Gate drive | 15,14 10,9 | OUTX VSSX | RON | Required | External turn ON resistor |  | RON and ROFF directly affect the peak source and sink current. It is recommended to have placeholders to allow for different gate drive strength when turning ON/OFF the power switches. | Place capacitor on the same side ≤ 5mm away from pin High priority layout Place gate resistors as close to the gate as possible
|  |  |  | ROFF | Optional | External turn OFF resistor
|  |  |  | DOFF | Optional | Anti-parallel diode
|  |  |  | RGS | Optional | Pull down resistor | 5.1kΩ - 20kΩ | Mitigates risk of dV/dt induced turn-on due to miller current | Place as close to the gate as possible
|  |  |  | Ferrite Bead | Optional | Reducing gate ringing | Low resistance value during normal operation See this application brief | Example part number: MPZ1608S101A It's recommended to have placeholders for this component in a high power, fast switching application
|  |  |  | DCLMP | Optional | Driver output clamp | Schottky | It's recommended to have placeholders for this component in a high power, fast switching application | Clamp diode should be placed close to the driver pin
| Bootstrap | 16,14 | VDDA VSSA | CBOOT | Required | Bootstrap capacitor | Based on design specifications: CBOOT = QTOTAL / ΔVVDDA | See this page in the datasheet for bootstrap design | Bootstrap capacitors and bypass capacitors should beplaced as close as possible to the gate driver supply pins. Minimize high current path that includes CBOOT, DBOOT, and RBOOT. This will minimize parasitic inductances and reduce high current trace lengths.
|  |  |  | RBOOT | Required | Bootstrap resistor | 1Ω - 20Ω IDBOOT(pk) = (VDD - VBDF ) / RBOOT | Depends on the diode used. Used to reduce the inrush current in DBOOT and limit the ramp up slew rate voltage of VDDA-VSSA during each switching cycle
|  |  |  | DBOOT | Required | Bootstrap diode | High voltage (voltage rating should be higher than the DC link), fast recovery diode or SiC Schottky diode with a low forward drop voltage and low junction capacitance
| VDDB Capacitor | 11,9 | VDDB VSSB | CVDD | Required | VDDB Capacitor | 10uF parallel with 220nF | 50V, MLCC, X7R recommended | Place as close as possible to the gate driver supply pins
[7 empty] | 10uF | Tantalum or Electrolytic