## PSRR LDO
SETUP: | GBF-->LDO-->Oscillo |  |  |  | SETUP: | GBF-->LDO-->Oscillo |  |  |  | SETUP: | GBF-->LDO-->Oscillo |  |  |  | SETUP: | GBF-->LDO-->Oscillo
PCB Modification: | None |  |  |  | PCB Modification: | Input cap C2 removed |  |  |  | PCB Modification: | Input cap C2 removed |  |  |  | PCB Modification: | Input cap C2 removed
INPUT Configuration: | Vdc | Vac |  |  | INPUT Configuration: | Vdc | Vac |  |  | INPUT Configuration: | Vdc | Vac |  |  | INPUT Configuration: | Vdc | Vac
| 8.4V | 1Vp-p |  |  |  | 8.4V | 1Vp-p |  |  |  | 8.4V | 1Vp-p |  |  |  | 8.4V | 1Vp-p
OUTPUT Configuration | Vdc | Iout |  |  | OUTPUT Configuration | Vdc | Iout |  |  | OUTPUT Configuration | Vdc | Iout |  |  | OUTPUT Configuration | Vdc | Iout
| 5V | No load |  |  |  | 5V | No load |  |  |  | 5V | 10mA |  |  |  | 5V | 10mA
Results: | f(kHz) | VacIN(mVp-p) | VacOUT(mVp-p) | PSRR(dB) | Results: | f(kHz) | VacIN(mVp-p) | VacOUT(mVp-p) | PSRR(dB) | Results: | f(kHz) | VacIN(mVp-p) | VacOUT(mVp-p) | PSRR(dB) | Sensor left beside, sensor GND connected
| 0.1 | 1020 | 1.68 | 55.6658 |  | 0.1 | 1020 | 0.62 | 64.3242 |  | 0.1 | 1020 |  | #DIV/0!
| 0.5 | 848 | 1.94 | 52.8119 |  | 0.5 | 1020 | 0.62 | 64.3242 |  | 0.5 | 1020 |  | #DIV/0!
| 1 | 600 | 2.5 | 47.6042 |  | 1 | 1020 | 0.62 | 64.3242 |  | 1 | 1020 |  | #DIV/0!
| 5 | 158 | 2.2 | 37.1247 |  | 5 | 1020 | 0.62 | 64.3242 |  | 5 | 1020 |  | #DIV/0!
| 10 | 80 | 2.72 | 29.3704 |  | 10 | 1020 | 0.62 | 64.3242 |  | 10 | 1020 |  | #DIV/0!
| 50 | 16.4 | 2.6 | 15.9974 |  | 50 | 1020 | 0.68 | 63.5218 |  | 50 | 1020 |  | #DIV/0!
| 100 | 10.4 | 3.36 | 9.8139 |  | 100 | 1020 | 1.04 | 59.8313 |  | 100 | 1020 |  | #DIV/0!
| 500 | 53.6 | 5.16 | 20.3303 |  | 500 | 1020 | 1.22 | 58.4448 |  | 500 | 1020 |  | #DIV/0!
| 1000 | 102 | 8.8 | 21.2823 |  | 1000 | 1020 | 2.48 | 52.283 |  | 1000 | 1020 |  | #DIV/0!
| 5000 | 466 | 33.1 | 22.9712 |  | 5000 | 920 | 14.9 | 35.812 |  | 5000 | 920 |  | #DIV/0!
| 10000 | 792 | 36.4 | 26.7525 |  | 10000 | 226 | 58.4 | 11.7539 |  | 10000 | 226 |  | #DIV/0! | Sensor and sensor GND connected
| 10kHz ripple, always in sinus form in all frequency range |  |  |  |  | 1MHz output ripple, input ripple with lower frequency cannot produce visible ripple
Operation step: | 1 | Wave gen connected and ouput activated
| 2 | Turn on EVM by jumper J9
| 3 | Stop Oscillo
| 4 | Stop EVM by jumper J9
| 5 | Repeat 1
5Mhz output ripple, wave form turning into sinus type with frequency auguementing
5MHz output ripple with EVM turned off
10MHz output ripple with EVM turned off goes up to 58mVp-p
VdcOUT = 0V when EVM off