## Sheet1
Pin name | Pin Number | Description | Min | Typ | Max | Comment | Done
Decoupling caps
LDO_1V5 | 4 | Bypass with appropriate capacitor Out put of internal 1.5V regulator | 4.5uF | 4.7uF | 12uF
LDO_3V3 | 1 | Bypass with appropriate capacitor Out put of internal 3.3V regulator | 5uF | 10uF | 25uF
VIN_3V3 | 38 | Input to internal 3.3V regulator Bypass with appropriate capacitor | 5uF | 10uF
GND | 34, 35 | Connect to GND
PPHV | 20, 21, 22 | High-voltage sinking node in the system. |  | 47uF | 100uF
VBUS_IN | 23, 24, 25 | 5-V to 20-V input | 1uF | 4.7uF | 10uF | Looks like VBUS has 47uF. Too much
VBUS | 32, 33 | Add Schottkey diode and place it close to the pin to conduct large GND currents Add TVS diode (TVS2200 ) to protect the pin from higher voltage spikes Port side VBUS bypass with appropriate capacitor, tie to ground if unused |  |  |  | Looks like VBUS has 47uF. Too much
Application Specific Pins
I2Ct_SCL | 9 | I2C target serial clock input. Tie to LDO_3V3 through a pullup resistor when used or unused. Connect to Embedded Controller (EC). | 2.2KΩ | 3.3KΩ | 10KΩ
I2Ct_SDA | 8 | I2C target serial data input. Tie to LDO_3V3 through a pullup resistor when used or unused. Connect to Embedded Controller (EC). | 2.2KΩ | 3.3KΩ | 10KΩ
DBG_ACC | 10 | Connect to LDO_3V3 through a pull-up resistor. Open Drain Output, Debug Accessory attached - Rp/Rp or Rd/Rd. Tie to GND when unused. |  | 10KΩ
I2C2s_SCL | 12 | I2C slave serial clock input. Tie to pull-up voltage through a 10-kΩ resistor when used or unused. | 2.2KΩ | 3.3KΩ | 10KΩ | Pull up to LDO_3V3 of TPS25750 to ensure I2C operation
I2C2s_SDA | 11 | I2C slave serial data input. Tie to pull-up voltage through a 10-kΩ resistor when used or unused | 2.2KΩ | 3.3KΩ | 10KΩ
I2C2s_IRQ | 13 | I2C slave interrupt. Active low. Connect to external voltage through a pull-up resistor. May also be used as a general purpose digital I/O. Tie to PP5V or ground when unused. |  | 10KΩ
GND | 17 | Connect to GND. |  |  |  | Remove Net tie to I2CM_SCL
GND | 16 | Connect to GND. |  |  |  | Remove Net tie to I2CM_SDA
FAULT_IN_BAR | 18 | Fault Input to disconnect from the port. When powered from VBUS this causes the PD controller to lose power when VBUS is removed. Connect to LDO_3V3 through resistor |  | 10KΩ
ADCIN1 | 2 | Configuration input. Connect to a resistor divider to LDO_3V3. The resistors in the voltage divider network need to be 1% The ratios values have to be in the middle of the range | Refer Datasheet, Table 8-1 and Table 8-4 |  |  | ADCIN decoded value: 0 Min V: 5V
ADCIN2 | 3 | Configuration input. Connect to a resistor divider to LDO_3V3. The resistors in the voltage divider network need to be 1% The ratios values have to be in the middle of the range | Refer Datasheet, Table 8-1 and Table 8-5 |  |  | ADCIN decoded value: 7 Max V: 20V
CC1/CC2 | 28, 29 | Conneted to Type-C connector, add an ESD protection device and a cap |  | 220pF w/ Prot 330pF w/o Prot |  | 10nF currently on CC pins is too much
GPIOs
CAP_MIS | 6 | Open Drain Output, Capability Mismatch indicator. Tie to LDO_3V3 through resistor. Tie to GND when unused. |  | 10KΩ
SINK_EN_BAR | 19 | Open Drain Output, Sink path enabled indicator, may be used to control an external load switch. Tie to LDO_3V3 through resistor. Tie to GND when unused. |  | 10KΩ
ADCIN3 | 5 | Configuration input. Connect to a resistor divider to LDO_3V3. The resistors in the voltage divider network need to be 1% The ratios values have to be in the middle of the range | Refer Datasheet, Table 8-1 and Table 8-6 |  |  | ADCIN decoded value: 1 Op Current: 1A, Max Current: 3A
ADCIN4 | 7 | Configuration input. Connect to a resistor divider to LDO_3V3. The resistors in the voltage divider network need to be 1% The ratios values have to be in the middle of the range | Refer Datasheet, Table 8-1 and Table 8-6 |  |  | ADCIN decoded value: 1 Op Current: 1A, Max Current: 3A
RESERVED | 26 | Tie to GND |  |  |  | Currently NC. Tie to GND
RESERVED | 27 | Tie to GND |  |  |  | Currently NC. Tie to GND
PLUG_EVENT | 37 | Open Drain Output, Tie to LDO_3V3 through resistor. Tie to GND when unused. |  | 10KΩ
RESERVED | 36 | Tie to GND |  |  |  | Currently NC. Tie to GND
Ground
GND | 14 | Ground. Connect to ground plane.
Not Connected
NC | 15, 30 | Connects to drain of internal FET.
Type-C Vbus connector
VBUS pins |  | Connect 10nF caps on each Vbus pins (A4, B4, A9, B9)
ESD protection
Add ESD protection as per the system requirements on all the pins connected to Type-C connector.
Re-timer power up sequence
|  | PD controller configures re-timer immediately after attachment. In deadbattery mode, make sure re-timer powers up along with the PD controller. |  |  |  |  | NA