## Sch and BOM
Schematic
BOM

## Result
VIN=VEN=5V
Load is a 24 OHM resistor.
| Pin#1 and Pin#2 Short before start up |  |  |  | Pin#1 and Pin#2 Short after start up
| Pin#1 | Name | Pin#2 | Result | Pin#1 | Name | Pin#2 | Result
| 1 | SW | 2 | the device is good, but the system doesn't work and the Vout=Vin | 1 | SW | 2 | the device is good, but the system doesn't work and the Vout=Vin
| 2 | VIN | 3 | the same node , the system works well | 2 | VIN | 3 | the same node , the system works well
| 3 | EN | 4 | the device is good, but the system doesn't work and the Vout=Vin | 3 | EN | 4 | the device is good, but the system doesn't work and the Vout=Vin
| 4 | SS | 5 | the device is good, but the system doesn't work and the Vout=Vin | 4 | SS | 5 | the device is good, but the system doesn't work and the Vout=Vin
| 5 | SYNC | 6 | the system works well | 5 | SYNC | 6 | the system works well
| 6 | AGND | 7 | the device is good, but the system doesn't work and the Vout=Vin | 6 | AGND | 7 | the device is good, but the system doesn't work and the Vout=Vin
| 7 | COMP | 8 | the device is good, but Vout higher than the target | 7 | COMP | 8 | the device is good, but Vout higher than the target
| 8 | FB |  | N/A | 8 | FB |  | N/A
| 9 | FREQ | 10 | the system works well | 9 | FREQ | 10 | the system works well
| 10 | NC | 11 | N/A | 10 | NC | 11 | N/A
| 11 | PGND | 12 | N/A | 11 | PGND | 12 | N/A
| 12 | PGND | 13 | N/A | 12 | PGND | 13 | N/A
| 13 | PGND | 14 | N/A | 13 | PGND | 14 | N/A
| 14 | NC | 15 | N/A | 14 | NC | 15 | N/A
| 15 | SW | 16 | N/A | 15 | SW | 16 | N/A
| Open before start up |  |  |  | Open after start up
| Pin# | Name |  | Result | Pin# | Name |  | Result
| 2 | VIN |  | the device is good, but the the system doesn't work and Vout=Vin. | 2 | VIN |  | the device is good, but the the system doesn't work and Vout=Vin.
| 3 | EN |  | the device is good, but the the system doesn't work and Vout=Vin. | 3 | EN |  | the device is good, but the the system doesn't work and Vout=Vin.
| 4 | SS |  | start up successfully but it is possible to trigger the input current limit. | 4 | SS |  | the system works well
| 5 | SYNC |  | the system still works | 5 | SYNC |  | the system still works
| 6 | AGND |  | the system still works at no load, but abnormal at heavy load, no fire, no smoke | 6 | AGND |  | the system still works at no load, but abnormal at heavy load, no fire, no smoke
| 7 | COMP |  | the system still works at no load, but abnormal at heavy load, no fire, no smoke | 7 | COMP |  | the system still works at no load, but abnormal at heavy load, no fire, no smoke
| 8 | FB |  | The device is damaged, no fire, no smoke | 8 | FB |  | The device is damaged, no fire, no smoke
| 9 | FREQ |  | The device is good, but the the system doesn't work and Vout=Vin. | 9 | FREQ |  | The device is good, but the the system doesn't work and Vout=Vin.
| 10 | NC |  | N/A | 10 | NC |  | N/A
| 11 | PGND |  | (open 11,12,13 at the same time): the device is good, the system doesn't work and the Vout=Vin. | 11 | PGND |  | (open 11,12,13 at the same time): the device is good, the system doesn't work and the Vout=Vin.
| 12 | PGND |  |  | 12 | PGND
| 13 | PGND |  |  | 13 | PGND
| 14 | NC |  | N/A | 14 | NC |  | N/A
| 15 | SW |  | (open 1,15,16 at the same time): the device is good, the system doesn't work and the Vout=Vin. | 15 | SW |  | (open 1,15,16 at the same time): the device is good, the system doesn't work and the Vout=Vin.
| 16 | SW |  |  | 16 | SW
| 1 | SW |  |  | 1 | SW