## Worksheet
TPS61040/41 Worksheet Version 1.0
Input values |  | Calculated component values |  | Calculated design parameter
Vin/V | 2.7 | R1/kOhm | 2202.9635 | Ipeak/mA | 407.4468
Vout/V | 18 |  |  | fsmax/kHz | 1198.4334
L/uH | 4.7 |  |  | Ioutmax/mA | 24.4468
Vd/V | 0.38
ILIM/mA | 350
R2/kOhm | 162
Cin/uF
Co/uF
Efficiency/% | 80
Note on B28: Please type in your desired values
Note on B30: Input voltage
Note on B31: Output voltage
Note on B32: Inductance
Note on B33: Diode forward voltage
Note on B34: Minimum switch current limit as specified in the datasheet 350 mA TPS61040 215 mA TPS61041
Note on B35: Lower feedback resistor
Note on B38: This is the expected efficiency to calculate the maximum output current. Please refer to the datasheet for the efficiency at certain load currents, output and input voltages. A good start is 80% as a conservative estimation. The lower the efficiency the lower the maximum output current. Usually the efficiency will be higher than 80%.
Note on F30: Calculated upper feedback resistor
Note on I30: Maximum inductor and switch current. The inductor saturation currnet needs to be rated for this inductor peak current
Note on I31: Maximum switching frequency of the converter under maximum load current. The lower the load current the lower the switching frequency. The maximum switching frequency should not exceed 1MHz. The maximum switching frequency depends also on the selected inductor
Note on I32: This is the maximum load current the converter can support with the assumption of the efficiency number typed in under the Input values table.

## Data
0.8
0.40745
4.7e-06
7.0926e-07
1.2516e-07
1198433.4204
0.024447