## Design
NOTE: The bode plots require that Tools -> Add Ins -> Analysis Toolpak be installed.
| Value | Units | Description | Comments |  |  |  | TPS6108x_design.xls aids in designing a boost converter with the TPS61080 and TPS61081.
USER INPUTS: | [7 empty] | Author: | Jeff Falin
VIN | 5 | V | Input voltage |  |  |  |  | Date: | 2008-04-24
VO | 16 | V | Output voltage |  |  |  |  | Version | 7
IO_DESIRED | 150 | mA | Desired output current
L | 10 | uH | Inductor value
DCRL | 0.12 | ohm | Inductor DC resistance
LTOL | 20 | % | Inductor tolerance
CO | 4.7 | uF | Output capacitance
ESR | 0.001 | ohm | Equivalent output capacitance ESR
Vdiode | 1 | V | Schottky diode forward voltage (default to 1V)
fSW | 1000 | kHz | Switching frequency |  | Xover Freq. = | 10964.782 | Hz
Cschott | 50 | pF | Schottky capacitance (default to 50 pF) |  | Phase Margin = | 39.6374 | deg
ILIM_MIN | 1.3 | A | Current limit per d/s. |  | Gain Margin = | 18.16
R2 | 30 | kohm | Bottom FB resistor
RNMOS_MAX | 0.092 | ohm | Max Rdson of Switch FET | Hide | Hide this row from customer
Riso | 0.1 | ohm |  | Hide | Hide this row from customer
Cgate | 300 | pF | Switch FET parasitic resistors | Hide | Hide this row from customer
tsw | 12 | ns | Rising and falling edges of switch time | Hide | Hide this row from customer
D | 0.70588 |  | D in CCM | Hide | Hide this row from customer
K | 0.15 |  | K=2L/RTsw | Hide | Hide this row from customer
D1 | 1.1063 |  | D1 in DCM | Hide | Hide this row from customer
Cff | 25 | pF | Feedforward capacitor
tss | 100 | ms | Desired soft start time
COMPUTED VALUES:
R1 | 360.5614 | kohm | Top FB resistor
Cs | 406.8348 | nF | Soft Start Capacitor
MODE | CCM |  | Uses K=2L/RTsw vs. D*(1-D)^2
nccm_est | 0.91581 |  | efficiency estimate assuming Iomax=Ilim(1-D) and deep CCM | Hide | Hide this row from customer
IPEAK_DCM | N/A | A | Lower of ILIM or peak inductor current in DCM using D1 | Hide | Hide this row from customer
D2 | N/A |  | D2 in DCM | Hide | Hide this row from customer
Iomax_est_dcm | N/A | A |  | Hide | Hide this row from customer
DILPP_CCM | 0.44118 | A | Inductor peak to peak ripple current in CCM | Hide | Hide this row from customer
Iomax_est_ccm | 0.15 | A | Lower of (I-D)*(Ilim-dILpp/2) or Io-desired | Hide | Hide this row from customer
Il_start_ccm | 0.28941 | A | Inductor current at the beginning of the ON cycle (IL_avg - Ipk/2) for CCM; MAX for DCM/CCM boundary | Hide | Hide this row from customer
D | 0.70588 |  | Duty cycle in CCM; D1, D2 in DCM
DILPP | 441.1765 | mA | Inductor peak to peak ripple current
Irms_max | 1.1813 |  |  | Hide | Hide this row from customer
PL_FETs_max | 0.19485 | W | I2R loss | Hide | Hide this row from customer
PL_ESR_max | 0.00034746 | W | I2R loss | Hide | Hide this row from customer
PL_DCR_max | 0.14176 | W | I2R loss | Hide | Hide this row from customer
PL_DIODE_max | 0.31747 | W | Vfw*IL_avg | Hide | Hide this row from customer
PL_MILLER_max | 0.069082 | W |  | Hide | Hide this row from customer
PL_SW | 0.0203 | W | (Cgate*Vin^2+Cschottky*Vout^2)*fsw | Hide | Hide this row from customer
PL_IQ | 0.03 | W | 6mA*Vin | Hide | Hide this row from customer
PLOSS | 0.77382 | W | Total of the power losses for Io_max | Hide | Hide this row from customer
n | 86.78 | % | Computed efficiency at IO_MAX | Hide | Hide this row from customer
IO_MAX | 292.723 | mA | Maximum output current | Hide | Hide this row from customer
Irms_ccm | 0.27632 |  |  | Hide | Hide this row from customer
Irms_dcm | N/A |  |  | Hide | Hide this row from customer
PL_FETs | 0.045577 | W | I2R loss | Hide | Hide this row from customer
PL_ESR | 8.1271e-05 | W | I2R loss | Hide | Hide this row from customer
PL_DCR | 0.033158 | W | I2R loss | Hide | Hide this row from customer
PL_DIODE | 0.15 | W | Vfw*IL_avg | Hide | Hide this row from customer
PL_MILLER | 0.03264 | W |  | Hide | Hide this row from customer
PL_SW | 0.0203 | W | (Cgate*Vin^2+Cschottky*Vout^2)*fsw | Hide | Hide this row from customer
PL_IQ | 0.03 | W | 6mA*Vin | Hide | Hide this row from customer
PLOSS | 0.31176 | W | Total of the power losses | Hide | Hide this row from customer
n | 88.5035 | % | Computed efficiency at IO_ACTUAL
IO_MAX | 150 | mA | Maximum output current estimate
Ro | 106.6667 | ohm |  | Hide
Ri | 0.06 | ohm |  | Hide
Sn | 30000 |  |  | Hide
Se | 177419.3548 |  |  | Hide
mc1 | 6.914 |  |  | Hide
Fm | 4.8212 |  |  | Hide
Kr | 0.00025952 |  |  | Hide
Adc | 31622.7766 |  |  | Hide
Re1 | 875000 | ohm |  | Hide
Re2 | 250000 | ohm |  | Hide
Ce1 | 2e-11 | F |  | Hide
Ce2 | 3e-12 | F |  | Hide
Ce3 | 5e-13 | F |  | Hide
fep | 244037.5794 | Hz |  | Hide
feph | 363782.7271 | Hz |  | Hide
fez | 31830.9886 | Hz |  | Hide
feo | 7908.3202 | Hz |  | Hide
Version 6.8
2008-03-19

## Schematic
Note: | R3 is recommended to be 100 ohm for all designs in order to
reduce noise coupling into the FB pin.

## LoopCalcs
ABS(Phase_Total) | ABS(gain_total) |  | f | Gain_PS | Phase_PS | Gain_EA | Phase_EA | Gain_Total | Phase_Total | P(f) | Gvd(f) | He(f) | Gid(f) | Tpw(f) | Hfb(f) | Geramp(f) | Tboost
85.5229 | 58.32 | 2 | 100 | 42.65 | -4.9174 | 37.9617 | 90.1408 | 58.32 | 85.5229 | 996.857207546944+4.71213256731413i | 55.6002889929349-0.301018411495173i | 0.99999996-0.000314159265358979i | 3.59396536373995+0.548661405566131i | 135.125442837229-11.6256969122728i | 0.0768126747237443+0.000401625131285449i | -0.194301842070421+79.0833434756175i | 64.3120263850489+821.365659879583i
85.3131 | 57.91 | 2.02 | 104.7129 | 42.64 | -5.148 | 37.5617 | 90.1474 | 57.91 | 85.3131 | 996.836839360595+4.93420853343501i | 55.6012877354851-0.315216356333105i | 0.999999956140872-0.000328965135392085i | 3.59428907163138+0.574529157714383i | 135.031521194579-12.1653012428541i | 0.0768126915807724+0.000420553132904553i | -0.194301834806206+75.5240197747097i | 64.2682134058237+783.902221864646i
85.0935 | 57.51 | 2.04 | 109.6478 | 42.64 | -5.3893 | 37.1617 | 90.1544 | 57.51 | 85.0935 | 996.814506088369+5.16675061739616i | 55.6023828704251-0.330085117046192i | 0.999999951909423-0.000344468784582482i | 3.59464403563192+0.601617521623473i | 134.928685184688-12.729120581861i | 0.0768127100641356+0.00044037318261978i | -0.194301826841151+72.1248926454242i | 64.2202420134131+748.102286910057i
84.8638 | 57.11 | 2.06 | 114.8154 | 42.64 | -5.6418 | 36.7617 | 90.1616 | 57.11 | 84.8638 | 996.790018142325+5.41025207213513i | 55.6035837047025-0.345656558392306i | 0.99999994726973-0.000360703098248712i | 3.59503327640581+0.629984245599064i | 134.81610410635-13.3181195115495i | 0.0768127303307394+0.000461127321194139i | -0.194301818107643+68.8787520833918i | 64.1677246986486+713.890026476928i
84.6235 | 56.7 | 2.08 | 120.2264 | 42.63 | -5.9059 | 36.3617 | 90.1692 | 56.7 | 84.6235 | 996.763167643419+5.66522939688423i | 55.6049004446369-0.361964083984043i | 0.999999942182409-0.000377702511546635i | 3.59546010708425+0.659689832550994i | 134.692872923795-13.933282791757i | 0.0768127525526275+0.000482859570685786i | -0.194301808531543+65.778712589263i | 64.1102392764403+681.192995198937i
84.3721 | 56.3 | 2.1 | 125.8925 | 42.63 | -6.1823 | 35.9618 | 90.1772 | 56.3 | 84.3721 | 996.733726656813+5.93222343273465i | 55.6063442829821-0.379042714324356i | 0.999999936604272-0.000395503082511006i | 3.5959281616924+0.690797674710749i | 134.558006231237-14.5756127896312i | 0.0768127769184422+0.000505616027819891i | -0.194301798031558+62.8181985636401i | 64.04732607033+649.941979389374i
84.1091 | 55.89 | 2.12 | 131.8257 | 42.62 | -6.4714 | 35.5618 | 90.1856 | 55.89 | 84.1091 | 996.701445256926+6.21180050983296i | 55.6079274944507-0.396929169339832i | 0.999999930487967-0.000414142568539405i | 3.5964414263617+0.723374195425192i | 134.410431852872-15.2461263226272i | 0.0768128036350251+0.000529444961760429i | -0.194301786518557+59.9909303593529i | 63.9784849269959+620.070852694173i
83.8341 | 55.49 | 2.14 | 138.0384 | 42.62 | -6.7738 | 35.1618 | 90.1943 | 55.49 | 83.8341 | 996.66604940581+6.50455364864322i | 55.6096635405239-0.4156619557459i | 0.999999923781571-0.000433660506480737i | 3.59700427360473+0.757488998468025i | 134.24898408348-15.9458508319113i | 0.0768128329291741+0.000554396916489195i | -0.194301773894799+57.2909109614796i | 63.903172063084+591.51643862013i
83.5465 | 55.08 | 2.16 | 144.544 | 42.61 | -7.09 | 34.7618 | 90.2035 | 55.08 | 83.5465 | 996.627238626827+6.81110381782296i | 55.611567184461-0.435281459612414i | 0.999999916428155-0.000454098296498192i | 3.59762149995851+0.793215025347804i | 134.072396582355-16.6758197945329i | 0.0768128650495675+0.000580524818009062i | -0.194301760053128+54.712413266881i | 63.8207967503499+564.218379685981i
83.2458 | 54.68 | 2.18 | 151.3561 | 42.61 | -7.4207 | 34.3618 | 90.2131 | 54.68 | 83.2458 | 996.584683453897+7.1321012513809i | 55.6136546175073-0.455830044536494i | 0.999999908365294-0.000475499289884539i | 3.59829836733383+0.830628721132057i | 133.879294942578-17.4370672735329i | 0.076812900268876+0.000607884086598748i | -0.194301744876035+52.2499679362401i | 63.7307178493217+538.11901296086i
82.9314 | 54.27 | 2.2 | 158.4893 | 42.6 | -7.7665 | 33.9618 | 90.2231 | 54.27 | 82.9314 | 996.538022634645+7.46822682791048i | 55.615943597403-0.477352155873069i | 0.999999899524543-0.000497908881016031i | 3.59904064844323+0.869810209353147i | 133.668188969201-18.2306214957697i | 0.0768129388860768+0.000636532754357032i | -0.194301728234689+49.8983517928655i | 63.6322402072029+513.163251772582i
82.6028 | 53.86 | 2.22 | 165.9587 | 42.59 | -8.128 | 33.5618 | 90.2336 | 53.86 | 82.6028 | 996.486860063722+7.82019351482468i | 55.6184536004058-0.499894431522797i | 0.999999889830852-0.000521374603639965i | 3.59985467671905+0.910843476612521i | 133.437464713789-19.0574973377866i | 0.0768129812289917+0.000666531588285567i | -0.194301709987815+47.6525767436293i | 63.5246109420997+489.298473384026i
82.2593 | 53.46 | 2.24 | 173.7801 | 42.59 | -8.5059 | 33.1618 | 90.2446 | 53.46 | 82.2593 | 996.430761420246+8.18874788065543i | 55.6212059881597-0.523505819832889i | 0.999999879201931-0.00054594623170013i | 3.600747401177+0.953816567557492i | 133.185376329506-19.9186875908684i | 0.0768130276570703+0.000697944219171151i | -0.194301689980518+45.5078791985562i | 63.4070156435402+466.474412452165i
81.9004 | 53.05 | 2.26 | 181.9701 | 42.58 | -8.9008 | 32.7618 | 90.2562 | 53.05 | 81.9004 | 996.369250480842+8.5746716786256i | 55.6242241908797-0.548237705229789i | 0.999999867547551-0.000571675884914017i | 3.60172644672826+0.998821790968843i | 132.910037830881-20.8151528678873i | 0.0768130785644407+0.000730837276540587i | -0.194301668042956+43.4597099666076i | 63.2785745285285+444.643060099143i
81.5255 | 52.64 | 2.28 | 190.5461 | 42.57 | -9.3135 | 32.3618 | 90.2682 | 52.64 | 81.5255 | 996.301805076961+8.97878350485239i | 55.6275339084712-0.574144042274782i | 0.999999854768778-0.000598618139325727i | 3.60280018049774+1.04595593776972i | 132.609414865851-21.747810007094i | 0.0768131343832559+0.000765280529974126i | -0.194301643988901+41.5037246062395i | 63.1383386033238+423.758568438988i
81.1339 | 52.23 | 2.3 | 199.5262 | 42.56 | -9.7447 | 31.9619 | 90.2809 | 52.23 | 81.1339 | 996.227852662175+9.40194053469945i | 55.6311633313663-0.601281498915684i | 0.999999840757132-0.00062683014306908i | 3.60397778476586+1.09532051184764i | 132.281316635111-22.7175188223194i | 0.076813195587362+0.000801347037076876i | -0.194301617614158+39.6357742102581i | 62.9852858939341+403.777160416071i
80.7249 | 51.82 | 2.32 | 208.9296 | 42.54 | -10.1951 | 31.5619 | 90.2941 | 51.82 | 80.7249 | 996.14676545181+9.84504034096074i | 55.6351433830423-0.629709609801387i | 0.999999825393667-0.000656371737586463i | 3.60526933721898+1.147021974673i | 131.923388125526-23.7250670458609i | 0.0768132626963205+0.000839113298421768i | -0.194301588694832+37.8518966054329i | 62.8183178231112+384.65704482279i
80.298 | 51.4 | 2.34 | 218.7762 | 42.53 | -10.6654 | 31.1619 | 90.308 | 51.4 | 80.298 | 996.057855093659+10.3090227977327i | 55.6395079863932-0.659490940632921i | 0.999999808547963-0.000687305584560559i | 3.60668589926871+1.20117200480089i | 131.533102860636-24.7711533106034i | 0.076813336279819+0.000878659419792179i | -0.194301556985426+36.1483079481943i | 62.6362558285651+366.358336372783i
79.8523 | 50.99 | 2.36 | 229.0868 | 42.52 | -11.1564 | 30.7619 | 90.3225 | 50.99 | 79.8523 | 995.960366824535+10.7948720740135i | 55.6442943563445-0.690691264646848i | 0.999999790077016-0.000719697298828173i | 3.60823961328547+1.25788777346012i | 131.107756412364-25.8563680227945i | 0.0768134169625073+0.000920069282067977i | -0.194301522216761+34.5213946985956i | 62.437838336258+348.842980712742i
79.3874 | 50.57 | 2.38 | 239.8833 | 42.5 | -11.6689 | 30.3619 | 90.3377 | 50.57 | 79.3874 | 995.853473063061+11.303618721257i | 55.6495433213572-0.723379752466583i | 0.999999769824025-0.0007536155875581i | 3.60994380968626+1.31729223756591i | 130.644460963836-26.9811719877388i | 0.0768135054292995+0.000963430719114778i | -0.194301484093686+32.9677059555095i | 62.2217182240299+332.074684258955i
78.9024 | 50.16 | 2.4 | 251.1886 | 42.49 | -12.2036 | 29.9619 | 90.3536 | 50.16 | 78.9024 | 995.736266384301+11.8363418593108i | 55.6552996767388-0.75762917671747i | 0.999999747617062-0.000789132395988239i | 3.61181312492452+1.37951445164315i | 130.140141263731-28.1458726690617i | 0.0768136024311889+0.00100883570405298i | -0.194301442292574+31.4839461368039i | 61.9864609343432+316.018848744383i
78.3968 | 49.74 | 2.42 | 263.0268 | 42.47 | -12.7614 | 29.562 | 90.3703 | 49.74 | 78.3968 | 995.607751816598+12.3941714653742i | 55.6616125729923-0.793516132985393i | 0.999999723267612-0.000826323060031092i | 3.61386363155022+1.44468990031795i | 129.591532367127-29.3505979899378i | 0.0768137087916221+0.00105638054430114i | -0.194301396458578+30.0669679889712i | 61.7305434203959+300.642510356628i
77.8698 | 49.32 | 2.44 | 275.4229 | 42.45 | -13.3429 | 29.162 | 90.3877 | 49.32 | 77.8698 | 995.466838395225+12.9782907708312i | 55.6685359427772-0.831121278909639i | 0.99999969656897-0.000865266466071333i | 3.61611298164568+1.51296085323004i | 128.995179615684-30.5952676238056i | 0.0768138254134898+0.00110616608580639i | -0.194301346202614+28.7137659113805i | 61.4523541368513+285.914283336233i
77.3208 | 48.9 | 2.46 | 288.4032 | 42.43 | -13.9491 | 28.762 | 90.406 | 48.9 | 77.3208 | 995.312329901145+13.5899387710428i | 55.6761289704391-0.870529593443898i | 0.999999667294492-0.000906045218294408i | 3.61858056509703+1.58447674443983i | 128.34744136977-31.8795617747647i | 0.0768139532867912+0.00115829792689423i | -0.194301291098062+27.421469580997i | 61.1501943142973+271.804307887265i
76.7491 | 48.48 | 2.48 | 301.9952 | 42.4 | -14.5807 | 28.3621 | 90.4251 | 48.48 | 76.7491 | 995.142914706268+14.2304128534227i | 55.6844566084964-0.911830658598996i | 0.999999635195664-0.000948745813901084i | 3.62128768433764+1.65939457865723i | 127.644495064769-33.2028875163821i | 0.0768140934970373+0.00121288664219014i | -0.194301230677141+26.1873378640408i | 60.8222807843792+258.284202226615i
76.1541 | 48.05 | 2.5 | 316.2278 | 42.38 | -15.2383 | 27.9621 | 90.4451 | 48.05 | 76.1541 | 994.95715463899+14.9010715493694i | 55.6935901459519-0.955118966303447i | 0.9999996-0.000993458826579611i | 3.6242577473997+1.7378793669081i | 126.8823472207-34.5643428442779i | 0.076814247234466+0.00127004801708676i | -0.194301164426942+25.0087530016751i | 60.466750649082+245.327018564655i
75.5351 | 47.62 | 2.52 | 331.1311 | 42.35 | -15.9229 | 27.5621 | 90.4661 | 47.62 | 75.5351 | 994.753472775506+15.6033374158937i | 55.7036078338357-1.00049425339073i | 0.999999561408722-0.00104027909862466i | 3.62751648133883+1.82010459458523i | 126.056848084636-35.962678704718i | 0.0768144158041457+0.00132990329325241i | -0.194301091785072+23.8832150573887i | 60.0816681111418+232.907202765872i
74.8917 | 47.19 | 2.54 | 346.7369 | 42.32 | -16.635 | 27.1622 | 90.4881 | 47.19 | 74.8917 | 994.530140053245+16.3387000530531i | 55.7145955739913-1.04806186815284i | 0.999999519094226-0.00108930594211054i | 3.63109216835783+1.9062527252091i | 125.163711624874-37.3962593902226i | 0.0768146006370533+0.00139257942570022i | -0.194301012134882+22.8083366142956i | 59.665033800949+221.000557384036i
74.2232 | 46.76 | 2.56 | 363.0781 | 42.29 | -17.3754 | 26.7622 | 90.5111 | 46.76 | 74.2232 | 994.285260592801+17.1087192635926i | 55.7266476777972-1.09793317239853i | 0.999999472697305-0.00114064334954542i | 3.63501590725524+1.99651574365894i | 124.198541618447-38.8630218449225i | 0.0768148033022213+0.00145820935196098i | -0.194300924800223+21.7818377111031i | 59.2147969458961+209.584207701043i
73.5292 | 46.33 | 2.58 | 380.1894 | 42.25 | -18.1448 | 26.3623 | 90.5352 | 46.33 | 73.5292 | 994.016755603741+17.9150283614962i | 55.7398677022831-1.15022598353324i | 0.999999421824092-0.00119440021445341i | 3.6393219031688+2.0910957431333i | 123.156864572965-40.3604345970649i | 0.0768150255200568+0.00152693227392862i | -0.194300829039718+20.8015410060088i | 58.7288707278209+198.63657032257i
72.8092 | 45.89 | 2.6 | 398.1072 | 42.21 | -18.9436 | 25.9623 | 90.5604 | 45.89 | 72.8092 | 993.722345737681+18.7593376364642i | 55.7543693719643-1.20506506184952i | 0.999999366042723-0.00125069056235229i | 3.64404778898118+2.1902055606738i | 122.034170191827-41.8854572321698i | 0.0768152691769454+0.00159889395297357i | -0.194300724040481+19.8653671582662i | 58.2051511593049+188.137323797068i
72.0629 | 45.44 | 2.62 | 416.8694 | 42.17 | -19.7725 | 25.5624 | 90.5868 | 45.44 | 72.0629 | 993.399531738817+19.6434379816673i | 55.7702775957017-1.26258264899838i | 0.999999304879668-0.00130963379261691i | 3.64923498221403+2.29406946674728i | 120.82596002032-43.4345015344775i | 0.0768155363412631+0.00167424701894704i | -0.19430060891117+18.9713304176244i | 57.6415397762154+178.067380629714i
71.29 | 45 | 2.64 | 436.5158 | 42.13 | -20.6319 | 25.1625 | 90.6144 | 45 | 71.29 | 993.045573227653+20.5692046924712i | 55.7877295890017-1.32291906452281i | 0.999999237815713-0.00137135493174134i | 3.65492908176896+2.40292391514383i | 119.527804789705-45.0033956505605i | 0.0768158292809347+0.00175315129372833i | -0.194300482674479+18.1175344122851i | 57.0359703877084+168.408859961914i
70.4903 | 44.55 | 2.66 | 457.0882 | 42.08 | -21.5221 | 24.7626 | 90.6434 | 44.55 | 70.4903 | 992.657465437822+21.5386014441891i | 55.8068761134341-1.38622336839754i | 0.999999164281548-0.00143598489853675i | 3.6611803094923+2.51701836032956i | 118.13541079831-46.5873528584441i | 0.0768161504826836+0.00183577412999761i | -0.194300344258804+17.3021681264441i | 56.3864400418432+159.145060084361i
69.6638 | 44.1 | 2.68 | 478.6301 | 42.02 | -22.4434 | 24.3626 | 90.6737 | 44.1 | 69.6638 | 992.231913708518+22.5536844573008i | 55.8278828462885-1.45265409876286i | 0.999999083652939-0.00150366078182781i | 3.66804400226257+2.63661615041129i | 116.644695424813-48.1809467459967i | 0.0768165026731409+0.0019222907659483i | -0.194300192489157+16.5235020588837i | 55.6910442512032+150.260429853011i
68.8104 | 43.64 | 2.7 | 501.1872 | 41.96 | -23.3961 | 23.9627 | 90.7055 | 43.64 | 68.8104 | 991.765305516006+23.6166068589715i | 55.8509318952246-1.52238009549641i | 0.999998995245427-0.00157452613123643i | 3.67558116114281+2.7619955050506i | 115.051871553193-49.7780947977671i | 0.0768168888419895+0.00201288469668647i | -0.194300026077193+15.7798845544685i | 54.948016375654+141.740537990194i
67.9303 | 43.18 | 2.72 | 524.8075 | 41.9 | -24.3801 | 23.5628 | 90.7387 | 43.18 | 67.9303 | 991.253679806775+24.7296232501237i | 55.876223474562-1.59558142197796i | 0.999998898308519-0.00164873126166981i | 3.68385906513064+2.89345058903328i | 113.353540298487-51.3720525402831i | 0.0768173122673406+0.00210774806309916i | -0.194299843610286+15.0697383007631i | 54.1557708772893+133.572039186573i
67.0238 | 42.71 | 2.74 | 549.5409 | 41.83 | -25.3954 | 23.1629 | 90.7735 | 42.71 | 67.0238 | 990.692693372017+25.8950944877478i | 55.9039777620042-1.67245039941452i | 0.999998792019312-0.00172643357215843i | 3.69295195820378+3.0312926937903i | 111.546790959351-52.9554204792163i | 0.0768177765435593+0.00220708205900971i | -0.19429964353951+14.3915569823413i | 53.3129499465461+125.742635884402i
66.0914 | 42.23 | 2.76 | 575.4399 | 41.76 | -26.4418 | 22.7631 | 90.8099 | 42.23 | 66.0914 | 990.077583977973+27.1154926925963i | 55.9344369570807-1.75319277046716i | 0.999998675475514-0.00180779787972059i | 3.70294181973463+3.17585154101714i | 109.629306595734-54.5201660527212i | 0.0768182856117734+0.00231109735747632i | -0.194299424166527+13.7439020856884i | 52.418472752333+118.241034630274i
65.1337 | 41.76 | 2.78 | 602.5596 | 41.68 | -27.5188 | 22.3632 | 90.8481 | 41.76 | 65.1337 | 989.40312993916+28.3934064928831i | 55.9678675654553-1.8380290117277i | 0.999998547687781-0.00189299676896131i | 3.71391922997706+3.32747672469543i | 107.599473053716-56.0576626977645i | 0.0768188437933253+0.0024200145571289i | -0.194299183629144+13.1253998479211i | 51.4715863001916+111.056895948381i
64.1514 | 41.27 | 2.8 | 630.9573 | 41.59 | -28.626 | 21.9633 | 90.8881 | 41.27 | 64.1514 | 988.663605791302+29.7315465151117i | 56.0045629365606-1.92719581792031i | 0.999998407571318-0.0019822109581475i | 3.72598434426482+3.48653931034019i | 105.456488659742-57.5587478562063i | 0.0768194558264505+0.00253406464948122i | -0.194298919885519+12.5347383428521i | 50.47191660271+104.180776814455i
63.1457 | 40.78 | 2.82 | 660.6934 | 41.5 | -29.7625 | 21.5635 | 90.9299 | 40.78 | 63.1457 | 987.852733687653+31.1327511336767i | 56.0448460858725-2.0209477846571i | 0.999998253936671-0.00207562968253558i | 3.73924799187031+3.65343361324317i | 103.200471217474-59.0138013149456i | 0.076820126906495+0.00265348950819766i | -0.194298630696834+11.9706646982181i | 49.4195185916327+97.6040650153374i
62.1176 | 40.28 | 2.84 | 691.831 | 41.4 | -30.9275 | 21.1637 | 90.9737 | 40.28 | 62.1176 | 986.963630106142+32.5999924914368i | 56.089072837605-2.11955932129052i | 0.999998085479631-0.00217345109576483i | 3.75383291823395+3.82857918093861i | 100.832558405969-60.4128446679505i | 0.0768208627300103+0.0027785424013393i | -0.194298313608285+11.4319824381696i | 48.3149229517819+91.3189049649665i
61.0686 | 39.78 | 2.86 | 724.436 | 41.3 | -32.1199 | 20.7639 | 91.0196 | 39.78 | 61.0686 | 985.988747414902+34.1363828040285i | 56.1376353288355-2.22332683104024i | 0.999997900770159-0.00227588269016786i | 3.76987519259129+4.01242300917665i | 98.3549972487804-61.7456619073439i | 0.0768216695431027+0.00290948852766041i | -0.194297965928249+10.917548945385i | 47.1591778567296+85.3181149144882i
60.0002 | 39.27 | 2.88 | 758.5776 | 41.19 | -33.3384 | 20.3641 | 91.0676 | 39.27 | 60.0002 | 984.91980980016+35.745180961292i | 56.1909659221789-2.33257120233081i | 0.999997698240251-0.00238314173688965i | 3.7875258070199+4.20544202546859i | 95.7712180553343-63.0019402111379i | 0.0768225541944461+0.00304660557807536i | -0.19429758470545+10.426273037425i | 45.9538834610129+79.5950959351581i
58.9142 | 38.75 | 2.9 | 794.3282 | 41.07 | -34.5816 | 19.9643 | 91.1179 | 38.75 | 58.9142 | 983.747743012558+37.4297994398144i | 56.2495415813055-2.44764066340981i | 0.999997476170622-0.00249545574674876i | 3.8069524977596+4.40814587990729i | 93.0858881835045-64.1714289298372i | 0.0768235241934066+0.00319018432346689i | -0.1942971667039+9.95711265218837i | 44.7012169792551+74.1437335522218i
57.8127 | 38.22 | 2.92 | 831.7638 | 40.94 | -35.8476 | 19.5646 | 91.1705 | 38.22 | 57.8127 | 982.462597335529+39.1938115412492i | 56.3138887720391-2.56891406213747i | 0.999997232676116-0.0026130629528183i | 3.82834182552225+4.62108008963542i | 90.3049411844258-65.2441136352419i | 0.0768245877737742+0.00334052923005918i | -0.194296708375435+9.50907263755737i | 43.4039462814762+68.9582934416252i
56.6979 | 37.69 | 2.94 | 870.9636 | 40.8 | -37.1347 | 19.1649 | 91.2257 | 37.69 | 56.6979 | 981.053463121799+41.0409589717689i | 56.3845889617531-2.69680464474364i | 0.9999969656897-0.00273621281575022i | 3.85190155865229+4.84482959124346i | 87.4355774026332-66.2104009530282i | 0.0768257539636404+0.00349795910363451i | -0.194296205829618+9.08120264054645i | 42.0654301727578+64.0333131363701i
55.572 | 37.14 | 2.96 | 912.0108 | 40.66 | -38.4409 | 18.7652 | 91.2834 | 37.14 | 55.572 | 979.508378181005+42.9751597787249i | 56.4622848015815-2.83176442183242i | 0.999996672944916-0.00286516655291479i | 3.87786341173565+5.08002276478052i | 84.4862329316375-67.0613088414335i | 0.0768270326620148+0.00366280776392958i | -0.194295654800714+8.67259509147486i | 40.6896039112039+59.3634921856091i
54.4378 | 36.59 | 2.98 | 954.9926 | 40.5 | -39.764 | 18.3655 | 91.3438 | 36.59 | 54.4378 | 977.814226232234+45.0005166613516i | 56.547687090006-2.97428922761091i | 0.999996351956643-0.00300019769247767i | 3.90648620298781+5.32733600427011i | 81.4665149558274-67.7886560955814i | 0.0768284347228304+0.00383542475060673i | -0.194295050611488+8.28238327888893i | 39.2809490456487+54.9435836235284i
53.2979 | 36.03 | 3 | 1000 | 40.34 | -41.1016 | 17.9659 | 91.4071 | 36.03 | 53.2979 | 975.956625559455+47.1213256731414i | 56.6415826330831-3.12492460002871i | 0.999996-0.0031415926535898i | 3.93805950698625+5.58749892302056i | 78.3871029024867-68.3852442441503i | 0.0768299720470495+0.00401617606225743i | -0.194294388133524+7.90973951114954i | 37.8444473043027+50.7682898929359i
52.1551 | 35.46 | 3.02 | 1047.1285 | 40.17 | -42.4513 | 17.5663 | 91.4734 | 35.46 | 52.1551 | 973.91980692461+49.3420853343502i | 56.7448431365644-3.28427263626929i | 0.999995614087215-0.00328965135392086i | 3.97290789570987+5.86130029808466i | 75.2596164100626-68.8450247448322i | 0.0768316576836513+0.00420544492995933i | -0.194293661743703+7.5538733607861i | 36.3855190036889+46.8321664918101i
51.0126 | 34.88 | 3.04 | 1096.4782 | 39.99 | -43.8104 | 17.1667 | 91.5428 | 34.88 | 51.0126 | 971.686479702006+51.6675061739617i | 56.8584352890951-3.45300001115652i | 0.999995190942262-0.00344468784582483i | 4.01139588125067+6.14959487754505i | 72.096452790272-69.163244537838i | 0.0768335059403566+0.00440363262697468i | -0.1942928652765+7.21402998789252i | 34.9099472269257+43.1295365415859i
49.8732 | 34.3 | 3.06 | 1148.1536 | 39.8 | -45.1765 | 16.7672 | 91.6154 | 34.3 | 49.8732 | 969.237685097567+54.1025207213514i | 56.9834322244694-3.63184738724586i | 0.999994726973046-0.00360703098248713i | 4.05393369907454+6.45331119759785i | 68.9105983018014-69.3365636111716i | 0.0768355325050287+0.00461115931624664i | -0.194291991971659+6.88948853900834i | 33.4237897854677+39.6544192004681i
48.7403 | 33.7 | 3.08 | 1202.2644 | 39.6 | -46.5469 | 16.3677 | 91.6914 | 33.7 | 48.7403 | 966.552635206966+56.6522939688424i | 57.1210265856097-3.8216404968904i | 0.999994218240917-0.00377702511546636i | 4.10098410276306+6.77346058463023i | 65.7154190324103-69.3631392571467i | 0.0768377545787781+0.00482846493742138i | -0.194291034416848+6.57956061809043i | 31.9332816684909+36.4004743681435i
47.6169 | 33.1 | 3.1 | 1258.9254 | 39.4 | -47.9187 | 15.9683 | 91.771 | 33.1 | 47.6169 | 963.608536546366+59.3222343273466i | 57.2725454548899-4.02330324133256i | 0.99999366042723-0.00395503082511007i | 4.15307038165438+7.11114755171834i | 62.524438380438-69.242673104658i | 0.0768401910218996+0.00505601013519704i | -0.194289984484778+6.28358882633031i | 30.4447312410475+33.3609654745124i
46.5062 | 32.48 | 3.12 | 1318.2567 | 39.18 | -49.2895 | 15.5689 | 91.8544 | 32.48 | 46.5062 | 960.380396557723+62.1180050983297i | 57.4394674662717-4.23787323372252i | 0.999993048796685-0.00414142568539406i | 4.21078586421377+7.46758184069684i | 59.3511089303267-68.9764187054347i | 0.0768428625138768+0.00529427723087681i | -0.194288833264246+6.00094536772036i | 28.9644138270553+30.5287413564727i
45.4114 | 31.86 | 3.14 | 1380.3843 | 38.95 | -50.6565 | 15.1696 | 91.9416 | 31.86 | 45.4114 | 956.840811446079+65.0455364864324i | 57.6234424765124-4.46652031701397i | 0.999992378157128-0.00433660506480738i | 4.27480523562061+7.84409241195108i | 56.2085868572627-68.5671493132646i | 0.0768457917288097+0.0055437712390808i | -0.194287570984562+5.7310307174116i | 27.4984664720322+27.8962373602029i
44.3356 | 31.23 | 3.16 | 1445.4398 | 38.72 | -52.0172 | 14.7704 | 92.033 | 31.23 | 44.3356 | 952.959733547768+68.1110381782298i | 57.8263142479796-4.71056872075402i | 0.999991642815477-0.00454098296498193i | 4.34589808240638+8.24214374659932i | 53.1095168422216-68.0190873833576i | 0.0768490035277498+0.00580502093165231i | -0.194286186932663+5.47327235003754i | 26.0527876086779+25.4554949270251i
43.2819 | 30.59 | 3.18 | 1513.5612 | 38.48 | -53.3691 | 14.3713 | 92.1286 | 30.59 | 43.2819 | 948.704216254737+71.3210125138091i | 58.0501466874764-4.97152369203492i | 0.999990836529389-0.0047549928988454i | 4.42494518601165+8.66335490266738i | 50.0658348444097-67.3377990917919i | 0.0768525251695711+0.00607857995087535i | -0.194284669362258+5.22712352530721i | 24.632945052567+23.1981980952584i
42.2531 | 29.94 | 3.2 | 1584.8932 | 38.22 | -54.7099 | 13.9722 | 92.2287 | 29.94 | 42.2531 | 944.038134329618+74.682268279105i | 58.2972542977995-5.25110365772272i | 0.999989952454274-0.00497908881016032i | 4.51295822900371+9.10952186177535i | 47.0885950215448-66.5300587022877i | 0.0768563865421608+0.00636502797420501i | -0.194283005394216+4.9920621282912i | 23.2440952623263+21.1157246392836i
41.2521 | 29.28 | 3.22 | 1659.5869 | 37.96 | -56.0375 | 13.5732 | 92.3335 | 29.28 | 41.2521 | 938.921877237307+78.201935148247i | 58.5702376362104-5.55127926445918i | 0.999988983085187-0.00521374603639966i | 4.61110376356985+9.5826438203321i | 44.1878257035875-65.6036887857497i | 0.0768606204158846+0.00666497193279726i | -0.194281180907354+4.76758956194083i | 21.8909161526897+19.1992090186395i
40.2815 | 28.62 | 3.24 | 1737.8008 | 37.69 | -57.3497 | 13.1743 | 92.4432 | 28.62 | 40.2815 | 933.312012889725+81.8874788065544i | 58.8720247422619-5.87432102314369i | 0.999987920193118-0.00545946231700131i | 4.72073253719152+10.0849542249366i | 41.3724177314041-64.5673830598318i | 0.076865262721471+0.00697904728621211i | -0.194279180418708+4.5532296894909i | 20.5775550051369+17.4396139558068i
39.3439 | 27.95 | 3.26 | 1819.7009 | 37.42 | -58.6448 | 12.7755 | 92.5581 | 27.95 | 39.3439 | 927.160918949281+85.7467167862562i | 59.2059197032094-6.22285778794499i | 0.999986754755141-0.00571675884914018i | 4.84341559657721+10.6189575328564i | 38.6500467971214-63.4305189349572i | 0.0768703528546617+0.00730791935575167i | -0.194276986952277+4.34852782450304i | 19.3075922396843+15.8278073134348i
38.4417 | 27.27 | 3.28 | 1905.4607 | 37.13 | -59.9211 | 12.3768 | 92.6783 | 27.27 | 38.4417 | 920.416378561155+89.7878350485241i | 59.575659776292-6.59994897156493i | 0.999985476877809-0.00598618139325729i | 4.98098902814629+11.1874729038262i | 36.0271297938646-62.2029667443993i | 0.0768759340102028+0.00765228471898364i | -0.194274581895117+4.15304976640688i | 18.0840210513516+14.3546409937287i
37.5769 | 26.58 | 3.3 | 1995.2623 | 36.84 | -61.1772 | 11.9783 | 92.8041 | 26.58 | 37.5769 | 913.021137082568+94.0194053469947i | 59.9854827919203-7.00917430227694i | 0.999984075713178-0.00626830143069081i | 5.13560978438765+11.7936863099798i | 33.5088137073214-60.8949021483181i | 0.0768820535479966+0.00801287266808861i | -0.194271944839601+3.96638087949367i | 16.9092422267322+13.0110288111305i
36.7517 | 25.89 | 3.32 | 2089.2961 | 36.54 | -62.4118 | 11.5799 | 92.9358 | 25.89 | 36.7517 | 904.912416046083+98.4504034096076i | 60.4402069285928-7.45474615512453i | 0.99998253936671-0.00656371737586465i | 5.30982585151969+12.4412128993108i | 31.0989943446868-59.5166274107627i | 0.0768887633945046+0.00839044673475886i | -0.19426905341047+3.78812521340781i | 15.7850728790695+11.7880206593508i
35.9679 | 25.19 | 3.34 | 2187.7616 | 36.24 | -63.6238 | 11.1816 | 93.0736 | 25.19 | 35.9679 | 896.021380230971+103.090227977328i | 60.9453253854695-7.9416511704753i | 0.999980854796307-0.00687305584560561i | 5.50666512367587+13.134171879442i | 28.8003612512364-58.0784062452201i | 0.0768961204827874+0.00878580628446283i | -0.194265883075268+3.61790466327136i | 14.712767399265+10.6768707628506i
35.2271 | 24.49 | 3.36 | 2290.8677 | 35.92 | -64.8124 | 10.7836 | 93.2178 | 24.49 | 35.2271 | 886.272553318571+107.948720740135i | 61.5071189823366-8.47583019825417i | 0.99997900770159-0.00719697298828175i | 5.72974889192954+13.8772767181757i | 26.6144645334304-56.5903158031372i | 0.0769041872348907+0.00919978818297302i | -0.194262406936517+3.45535816765931i | 13.6930486257589+9.66909832668268i
34.5309 | 23.78 | 3.38 | 2398.8329 | 35.6 | -65.9769 | 10.3857 | 93.3688 | 23.78 | 34.5309 | 875.583177171152+113.03618721257i | 62.1327902758748-9.06440885549156i | 0.999976982402507-0.00753615587558101i | 5.98343802448257+14.6759440985314i | 24.5417989847245-55.0621182307019i | 0.0769130320906416+0.00963326853814026i | -0.194258595503924+3.30014094272424i | 12.7261470856385+8.75653943556648i
33.8805 | 23.06 | 3.4 | 2511.8864 | 35.28 | -67.117 | 9.988 | 93.5267 | 23.06 | 33.8805 | 863.862509295133+118.363418593108i | 62.8306233535824-9.71599557438418i | 0.999974761706221-0.0078913239598824i | 6.27302299395429+15.5364258234588i | 22.5819008672612-53.5031531186126i | 0.0769227300873064+0.0100871645199719i | -0.194254416444668+3.15192375084572i | 11.8118461392984+7.93138956720461i
33.2771 | 22.34 | 3.42 | 2630.268 | 34.95 | -68.2323 | 9.5905 | 93.692 | 22.34 | 33.2771 | 851.011052524843+123.941714653742i | 63.6101739524633-10.4410705735936i | 0.999972326761163-0.00826323060031093i | 6.60497333294308+16.4659687210815i | 20.7334528951883-51.922251177312i | 0.0769333634949849+0.0105624362621443i | -0.194249834309694+3.01039220225256i | 10.9495309508067+7.18623654852149i
32.7218 | 21.62 | 3.44 | 2754.2287 | 34.61 | -69.3228 | 9.1933 | 93.8649 | 21.62 | 32.7218 | 836.919710387543+129.782907708312i | 64.4824947351497-11.2524986590724i | 0.999969656896999-0.00865266466071335i | 6.98726853530496+17.4730084860156i | 18.9943933400179-50.3276686263843i | 0.0769450225130815+0.0110600888481474i | -0.194244810233711+2.8752460881364i | 10.1382393808651+6.51408417783541i
32.2155 | 20.89 | 3.46 | 2884.0315 | 34.27 | -70.3884 | 8.7963 | 94.0458 | 20.89 | 32.2155 | 821.468860979599+135.899387710429i | 65.4604000068081-12.166212618337i | 0.999966729449156-0.0090604521829441i | 7.42984190082372+18.5674041274156i | 17.3620256791504-48.7270411134125i | 0.0769578060337+0.0115811743853101i | -0.194239301606369+2.74619874384149i | 9.3767131328829+5.90836705078462i
31.7589 | 20.16 | 3.48 | 3019.9517 | 33.93 | -71.4295 | 8.3996 | 94.2351 | 20.16 | 31.7589 | 804.527341491898+142.304128534227i | 66.5587720073198-13.2021344976382i | 0.999963519566426-0.00948745813901086i | 7.94518296948007+19.7607198738835i | 15.8331257826724-47.127355479891i | 0.0769718224783631+0.0121267941700052i | -0.194233261711872+2.62297644077943i | 8.6634477503914+5.36295736070481i
31.3526 | 19.43 | 3.5 | 3162.2777 | 33.58 | -72.4463 | 8.0033 | 94.433 | 19.43 | 31.3526 | 785.951334764098+149.010715493694i | 67.794905459693-14.3854328426823i | 0.99996-0.00993458826579613i | 8.54916559453004+21.0665601362901i | 14.4040442337773-45.5349373619463i | 0.0769871907150663+0.0126981009473587i | -0.19422663933401+2.50531780577845i | 7.99674034404221+4.87216459861178i
30.9974 | 18.69 | 3.52 | 3311.3112 | 33.23 | -73.4394 | 7.6073 | 94.6401 | 18.69 | 30.9974 | 765.583148415656+156.033374158938i | 69.1888749344828-15.7482607638672i | 0.999956140872154-0.0104027909862466i | 9.26220152731634+22.5009586200863i | 13.0708019668614-43.9554524347136i | 0.0770040410633374+0.0132963012688045i | -0.19421937832331+2.39297326663485i | 7.37473420104699+4.43072916204572i
30.6935 | 17.96 | 3.54 | 3467.3685 | 32.87 | -74.4093 | 7.2116 | 94.8566 | 17.96 | 30.6935 | 743.249876189609+163.387000530531i | 70.7638841257293-17.3321916282239i | 0.999951909422615-0.0108930594211054i | 10.1108704105932+24.0828110977346i | 11.8291779558209-42.393919058118i | 0.0770225163956964+0.0139226579508176i | -0.194211417122694+2.28570452268997i | 6.79545968577288+4.03381090642915i
30.4415 | 17.22 | 3.56 | 3630.7805 | 32.51 | -75.3568 | 6.8164 | 95.0831 | 17.22 | 30.4415 | 718.761930145218+171.087192635926i | 72.5465039289914-19.1916810175063i | 0.999947269730458-0.0114064334954543i | 11.1302574066298+25.8343147564976i | 10.6747881741174-40.8547301331286i | 0.0770427733447033+0.014578492638128i | -0.194202688247708+2.18328403930846i | 6.25687106833013+3.6769736492191i
30.2415 | 16.47 | 3.58 | 3801.894 | 32.15 | -76.2826 | 6.4217 | 95.3198 | 16.47 | 30.2415 | 691.911431239212+179.150283614962i | 74.5665999846348-21.399058843466i | 0.99994218240917-0.0119440021445342i | 12.3673575188565+27.7813187333564i | 9.60315546673009-39.3416821055911i | 0.0770649836256428+0.0152651884746578i | -0.194193117716983+2.0854945651849i | 5.75687911322878+3.35616657792675i
30.0938 | 15.73 | 3.6 | 3981.0717 | 31.78 | -77.1876 | 6.0274 | 95.5673 | 15.73 | 30.0938 | 662.470444633211+187.593376364642i | 76.8565335925854-24.0518307859692i | 0.999936604272302-0.0125069056235229i | 13.8861104511718+29.9533648920031i | 8.6097703180551-37.858009235752i | 0.0770893354858375+0.0159841928853278i | -0.194182624428239+1.99212867145351i | 5.29337942063123+3.0677034291579i
29.9987 | 14.99 | 3.62 | 4168.6938 | 31.41 | -78.0727 | 5.6337 | 95.826 | 14.99 | 29.9987 | 630.189044746787+196.434379816674i | 79.4487734195922-27.2834967672783i | 0.99993048796685-0.0130963379261692i | 15.7749573864049+32.3829281867856i | 7.69014277041178-36.4064214645799i | 0.0771160352926091+0.0167370204717456i | -0.194171119474631+1.90298831162211i | 4.86427663894116+2.80824020695019i
29.9561 | 14.25 | 3.64 | 4365.1583 | 31.04 | -78.939 | 5.2406 | 96.0963 | 14.25 | 29.9561 | 594.793193630343+205.692046924713i | 82.3701232627407-31.2797395359927i | 0.999923781571281-0.0137135493174134i | 18.1583251056682+35.1027829091547i | 6.83984595000815-34.9891444356739i | 0.0771453092730243+0.0175252560246032i | -0.194158505395829+1.81788440139526i | 4.46750476179786+2.57475210293206i
29.9662 | 13.5 | 3.66 | 4570.8819 | 30.67 | -79.7876 | 4.8481 | 96.3788 | 13.5 | 29.9662 | 555.982414647232+215.386014441892i | 85.6287960542025-36.3027205561809i | 0.999916428154766-0.0143598489853675i | 21.2142029636122+38.1391470498706i | 6.0545517985346-33.6079604602599i | 0.0771774054197859+0.0183505576553725i | -0.194144675357669+1.73663641749355i | 4.10104378845145+2.36451017459038i
30.0289 | 12.76 | 3.68 | 4786.3009 | 30.29 | -80.6194 | 4.4564 | 96.6739 | 12.76 | 30.0289 | 513.42724171692+225.536844573008i | 89.1863290242963-42.7270983542037i | 0.999908365293889-0.0150366078182781i | 25.2009150460992+41.4954434932298i | 5.3300596976024-32.2642494323543i | 0.0772125955789516+0.0192146600495821i | -0.194129512253622+1.65907201461615i | 3.76293306803721+2.17505823591821i
30.1441 | 12.02 | 3.7 | 5011.8723 | 29.91 | -81.4358 | 4.0654 | 96.9821 | 12.02 | 30.1441 | 466.766422465729+236.166068589716i | 92.8972407950006-51.0909045424878i | 0.99989952454274-0.0157452613123644i | 30.4965909890602+45.1152861448257i | 4.66231871918723-30.9590289046844i | 0.0772511777366127+0.0201193778435743i | -0.194112887720767+1.5850266597317i | 3.45128166968579+2.00419032019314i
30.3118 | 11.28 | 3.72 | 5248.0746 | 29.53 | -82.2379 | 3.6753 | 97.3038 | 11.28 | 30.3118 | 415.60385154262+247.296232501238i | 96.3803299404442-62.1572018488921i | 0.999889830851866-0.0164873126166981i | 37.6514499954052+48.7997839714511i | 4.04744424680069-29.6929927190516i | 0.0772934785232306+0.0210666091261757i | -0.194094661062246+1.51434328291913i | 3.16427612580443+1.84992898960855i
30.5317 | 10.54 | 3.74 | 5495.4087 | 29.15 | -83.0268 | 3.286 | 97.6397 | 10.54 | 30.5317 | 359.505208066802+258.950944877479i | 98.749889590345-76.9497426980709i | 0.999879201931184-0.0172643357215843i | 47.4335948327272+52.0273809961567i | 3.48172969746795-28.466547745349i | 0.0773398559560337+0.0220583390661318i | -0.194074678067466+1.44687194401485i | 2.9001858890179+1.71050469196744i
30.8036 | 9.81 | 3.76 | 5754.3994 | 28.77 | -83.8039 | 2.8978 | 97.9902 | 9.81 | 30.8036 | 297.994268662357+271.154926925963i | 98.0924298112938-96.6103013500135i | 0.999867547551407-0.0180779787972059i | 60.7737542549528+53.5861387678085i | 2.96165404081283-27.2798484209184i | 0.0773907024417285+0.0230966436654673i | -0.194052769720515+1.38246951435554i | 2.65736682750116+1.58433630088546i
31.1271 | 9.08 | 3.78 | 6025.5959 | 28.38 | -84.5704 | 2.5107 | 98.3559 | 9.08 | 31.1271 | 230.548864781099+283.934064928832i | 90.6567912827699-121.600614762973i | 0.999854768778092-0.0189299676896132i | 78.28671151571+50.9584066983232i | 2.48388576473634-26.1328288969437i | 0.0774464480637779+0.0241836936380969i | -0.194028750786437+1.32099937293755i | 2.43426306158946+1.47001292262218i
31.5018 | 8.35 | 3.8 | 6309.5734 | 28 | -85.3277 | 2.1249 | 98.7372 | 8.35 | 31.5018 | 156.596449995228+297.315465151117i | 70.5412954740577-149.272087975083i | 0.999840757131779-0.0198221095814751i | 98.641559844607+39.9132725113544i | 2.04528388232484-25.0252326927368i | 0.0775075641806695+0.0253217584120158i | -0.194002418264071+1.26233111634373i | 2.22940741895553+1.36627700908122i
31.927 | 7.62 | 3.82 | 6606.9345 | 27.61 | -86.0769 | 1.7403 | 99.1347 | 7.62 | 31.927 | 75.5092396303835+311.327511336767i | 33.1501555632173-169.99563201437i | 0.999825393667104-0.0207562968253558i | 115.64984396894+16.5502459069635i | 1.64289651566094-23.9566398339354i | 0.0775745673639381+0.0265132102522189i | -0.193973549693172+1.20634028181719i | 2.04142075813704+1.27200878175872i
32.4022 | 6.9 | 3.84 | 6918.3097 | 27.22 | -86.8195 | 1.3571 | 99.5489 | 6.9 | 32.4022 | -13.4011185207435+325.999924914369i | -15.0443519449263-169.404629533794i | 0.999808547963071-0.0217345109576483i | 119.011383229162-15.8741464881366i | 1.27395753224309-22.9264915091126i | 0.0776480237072323+0.0277605285001047i | -0.193941901302474+1.15290808288834i | 1.86901038221079+1.18621194444545i
32.9266 | 6.19 | 3.86 | 7244.3596 | 26.83 | -87.5568 | 0.97545 | 99.9803 | 6.19 | 32.9266 | -110.889387644736+341.363828040286i | -55.0196360545173-144.498221533662i | 0.9997900770159-0.0227588269016787i | 105.160340833164-44.6481128309326i | 0.935881650957952-21.934112323359i | 0.0777285535404357+0.0290663039234775i | -0.193907205984205+1.10192115698772i | 1.71096773699475+1.10800064222608i
33.4991 | 5.47 | 3.88 | 7585.7758 | 26.44 | -88.2901 | 0.5955 | 100.4293 | 5.47 | 33.4991 | -217.783149118933+357.451809612921i | -74.792040362836-109.494958044925i | 0.999769824025065-0.0238314173688965i | 82.8189851367654-60.4743456875147i | 0.626258378599375-20.9787302592633i | 0.0778168365857767+0.0304332431693388i | -0.19386917107934+1.05327132450113i | 1.56616556205121+1.03658760972805i
34.1187 | 4.77 | 3.9 | 7943.2823 | 26.05 | -89.0208 | 0.21738 | 100.8966 | 4.77 | 34.1187 | -334.989827879121+374.297994398145i | -78.0754637978898-78.2082563326518i | 0.999747617062208-0.0249545574674876i | 61.6902282553491-64.7764193749148i | 0.342845085835862-20.0594944775115i | 0.077913617595995+0.0318641733094143i | -0.193827475956573+1.00685535874689i | 1.43355463845649+0.971273441682843i
34.7842 | 4.07 | 3.92 | 8317.6377 | 25.66 | -89.7503 | -0.15877 | 101.3824 | 4.07 | 34.7842 | -463.504395582024+391.938115412493i | -73.0958456355402-54.9767981586165i | 0.999723267611632-0.026130629528183i | 45.386798856984-62.8085524597214i | 0.0835594838968637-19.1754911028892i | 0.0780197125179835+0.0333620464657405i | -0.193781769366588+0.962574766377012i | 1.31216025507643+0.911436912786888i
35.4938 | 3.38 | 3.94 | 8709.6359 | 25.26 | -90.48 | -0.53278 | 101.8873 | 3.38 | 35.4938 | -604.417816955025+410.40958971769i | -65.31552403573-38.8635103467745i | 0.999696568969988-0.0273621281575023i | 33.7079482527637-58.3655207099002i | -0.15352827962967-18.3257571485311i | 0.0781360152288953+0.0349299445005951i | -0.193731666551719+0.920335577724344i | 1.20107849507794+0.856526270814096i
36.2461 | 2.69 | 3.96 | 9120.1084 | 24.87 | -91.2112 | -0.90446 | 102.4115 | 2.69 | 36.2461 | -758.926311034458+429.75159778725i | -57.2638372230494-27.850678755919i | 0.999667294491559-0.028651665529148i | 25.4823407594744-53.3315149922908i | -0.370203725592573-17.5092927332167i | 0.0782635048955036+0.0365710837515235i | -0.193676746089553+0.880048146637573i | 1.09947242663155+0.806051426260227i
37.0389 | 2.01 | 3.98 | 9549.9259 | 24.47 | -91.9455 | -1.2736 | 102.9555 | 2.01 | 37.0389 | -928.341505911475+450.005166613517i | -49.8837958479353-20.2637648922845i | 0.999635195664258-0.0300019769247767i | 19.6453232382969-48.4831186152517i | -0.568116201800311-16.7250717446141i | 0.0784032540116103+0.0382888197881316i | -0.193616546447352+0.841626959363694i | 1.00656826615465+0.759576962921967i
37.8702 | 1.35 | 4 | 10000 | 24.08 | -92.6841 | -1.6401 | 103.5195 | 1.35 | 37.8702 | -1114.10157318947+471.213256731415i | -43.4280696954697-14.9503766055339i | 0.9996-0.0314159265358981i | 15.4325050427774-44.0850565235557i | -0.748786977465062-15.9720510966435i | 0.0785564371725323+0.0400866521626012i | -0.193550562222473+0.804990452054895i | 0.921651568893399+0.716715896253382i
38.7373 | 0.69 | 4.02 | 10471.2855 | 23.68 | -93.4286 | -2.0036 | 104.1037 | 0.69 | 38.7373 | -1317.78343667388+493.420853343502i | -37.883348170556-11.1591485959153i | 0.999561408721543-0.0328965135392086i | 12.3312556740827-40.1888352662169i | -0.913617180724332-15.2491787223848i | 0.0787243406501151+0.0419682291204506i | -0.19347824004217+0.770060836492361i | 0.844063489985716+0.677124109710476i
39.6374 | 0.03 | 4.04 | 10964.782 | 23.28 | -94.1805 | -2.364 | 104.7082 | 0.03 | 39.6374 | -1541.11615893435+516.675061739617i | -33.1487000319322-8.40436839974297i | 0.999519094226153-0.0344468784582483i | 10.0028055566897-36.7650223437861i | -1.06389550769273-14.5554004359017i | 0.0789083728363295+0.0439373522318183i | -0.193398974094316+0.736763933634029i | 0.773197149220976+0.640495403275454i
40.5675 | 0.61 | 4.06 | 11481.5362 | 22.89 | -94.9411 | -2.721 | 105.3331 | -0.61 | 40.5675 | -1785.99561937826+541.025207213513i | -29.10568350783-6.36907952743865i | 0.999472697304577-0.0360703098248713i | 8.22188113522387-33.7587387025244i | -1.20080564945567-13.8896657874998i | 0.0791100756282561+0.0459979808963732i | -0.193312101258728+0.705029014606884i | 0.708494124331065+0.606557092698898i
41.5242 | 1.24 | 4.08 | 12022.6443 | 22.49 | -95.712 | -3.0744 | 105.9784 | -1.24 | 41.5242 | -2054.50060843831+566.522939688423i | -25.6436687019478-4.84299274725266i | 0.999421824091702-0.0377702511546635i | 6.83645585247211-31.1118692376345i | -1.32543339846986-13.2509330277046i | 0.0793311368321159+0.0481542366667449i | -0.193216895806895+0.674788648776194i | 0.649441090635798+0.575066102514515i
42.5036 | 1.85 | 4.1 | 12589.2541 | 22.09 | -96.4948 | -3.4239 | 106.6438 | -1.85 | 42.5036 | -2348.91047449831+593.222343273465i | -22.6672648493184-3.68391567018743i | 0.999366042723016-0.0395503082511006i | 5.74208236314813-28.7712061303869i | -1.43877340831352-12.6381732859702i | 0.079573403668907+0.0504104073259683i | -0.193112563636026+0.645978558535052i | 0.595566619052905+0.545805500423936i
43.5017 | 2.46 | 4.12 | 13182.5674 | 21.69 | -97.2909 | -3.7692 | 107.3291 | -2.46 | 43.5017 | -2671.72447336255+621.180050983295i | -20.0969281494395-2.79383540047308i | 0.9993048796685-0.0414142568539404i | 4.86565619851044-26.6907760954718i | -1.5417355910062-12.0503740610069i | 0.0798388974690764+0.0527709506437216i | -0.192998236001548+0.618537480467072i | 0.546438139707071+0.518581425106398i
44.514 | 3.05 | 4.14 | 13803.8426 | 21.29 | -98.1018 | -4.11 | 108.034 | -3.05 | 44.514 | -3025.68298452697+650.455364864321i | -17.8672403959822-2.1039317269916i | 0.999237815712815-0.0433660506480736i | 4.15507383124621-24.8318669879288i | -1.6351511444865-11.4865421108613i | 0.0801298296484008+0.0552404977239237i | -0.19287296271053+0.592407032543158i | 0.501659074487955+0.493220363806172i
45.5358 | 3.64 | 4.16 | 14454.3977 | 20.89 | -98.9293 | -4.4462 | 108.7577 | -3.64 | 45.5358 | -3413.79077435806+681.110381782293i | -15.9246323213503-1.56503798794312i | 0.999164281547658-0.045409829649819i | 3.57255564509348-23.1622404169782i | -1.71977820961763-10.9457058225563i | 0.0804486190617419+0.0578238558423828i | -0.192735704736944+0.567531587020166i | 0.460866138779675+0.469566740133278i
46.5618 | 4.2 | 4.18 | 15135.6125 | 20.49 | -99.7747 | -4.7772 | 109.4995 | -4.2 | 46.5618 | -3839.34250366117+713.210125138086i | -14.2252097335174-1.14146136084486i | 0.999083652938893-0.0475499289884537i | 3.09026459198729-21.655145604987i | -1.79630716150083-10.4269171333146i | 0.0807979108354294+0.0605260106574499i | -0.192585326218488+0.543858148714312i | 0.423726810093961+0.447480776351801i
47.5867 | 4.76 | 4.2 | 15848.9319 | 20.09 | -100.6399 | -5.103 | 110.2587 | -4.76 | 47.5867 | -4305.95069617306+746.822682791044i | -12.7328879042262-0.806906674373823i | 0.998995245427396-0.0497908881016028i | 2.6873818325477-20.2883749156577i | -1.86536554419491-9.92925306816473i | 0.0811805967825088+0.0633521276588318i | -0.192420585793757+0.521336238326159i | 0.389936959382822+0.426836598005411i
48.6047 | 5.3 | 4.22 | 16595.8691 | 19.69 | -101.5264 | -5.4231 | 111.0339 | -5.3 | 48.6047 | -4817.57640540413+782.019351482462i | -11.4178627776461-0.541739911724269i | 0.998898308518665-0.0521374603639961i | 2.34812154898017-19.0434416416897i | -1.92752266132329-9.45181695205907i | 0.0815998375077399+0.0663075526996251i | -0.192240127238191+0.499917780495985i | 0.359218639288586+0.407520552037719i
49.6096 | 5.83 | 4.24 | 17378.0083 | 19.29 | -102.4358 | -5.7372 | 111.824 | -5.83 | 49.6096 | -5378.56284016229+818.874788065536i | -10.2553848309962-0.331119879425171i | 0.998792019311839-0.0545946231700125i | 2.06036112762705-17.9048945251403i | -1.98329383770696-8.99373934854069i | 0.0820590863107436+0.069397811434032i | -0.192042469357432+0.479556996268832i | 0.331318022432678+0.389429712610871i
50.5952 | 6.34 | 4.26 | 18197.0086 | 18.88 | -103.3699 | -6.0452 | 112.6275 | -6.34 | 50.5952 | -5993.67223420671+857.467167862552i | -9.22478492757794-0.163702151976768i | 0.99867547551407-0.0571675884914011i | 1.81468117939355-16.8597581947607i | -2.03314436922655-8.55417877142581i | 0.0825621149957252+0.0726286074578534i | -0.19182599509774+0.460210299647174i | 0.306003481978716+0.372470551619932i
51.5547 | 6.83 | 4.28 | 19054.6072 | 18.48 | -104.3304 | -6.3465 | 113.4425 | -6.83 | 51.5547 | -6668.12627301926+897.87835048523i | -8.30870267913028-0.0307264838525525i | 0.99854768778092-0.0598618139325721i | 1.60368287231641-15.8970809330802i | -2.0774931797301-8.13232221089207i | 0.0831130416943126+0.0760058189205035i | -0.191588939835233+0.441836197906004i | 0.283063806072873+0.356557753460375i
52.4813 | 7.32 | 4.3 | 19952.6231 | 18.07 | -105.3189 | -6.641 | 114.2672 | -7.32 | 52.4813 | -7407.65042087793+940.194053469935i | -7.4924747904836+0.074634792958976i | 0.998407571317786-0.0626830143069073i | 1.42149576952589-15.0075706122258i | -2.11671620506835-7.72738551073282i | 0.0837163608037265+0.0795354933456945i | -0.191329378809013+0.424395195339894i | 0.262306537315722+0.3416131559517i
53.3678 | 7.78 | 4.32 | 20892.9613 | 17.67 | -106.3373 | -6.9285 | 115.0994 | -7.78 | 53.3678 | -8218.52252452633+984.504034096062i | -6.76364882786006+0.157748115860502i | 0.998253936671039-0.0656371737586455i | 1.26341843295177-14.183301720218i | -2.15114952535716-7.33861362929433i | 0.084376975135141+0.0832238403629198i | -0.19104521366823+0.407849700104548i | 0.243556428115028+0.327564801475506i
54.2071 | 8.23 | 4.34 | 21877.6162 | 17.27 | -107.3873 | -7.2085 | 115.9366 | -8.23 | 54.2071 | -9107.62610603755+1030.90227977326i | -6.11159508815009+0.222863808456738i | 0.998085479630709-0.068730558456055i | 1.12565281593087-13.4174791882209i | -2.1810922674043-6.9652808126957i | 0.0851002303559468+0.0870772220131516i | -0.190734158110023+0.392163933806077i | 0.226654002575566+0.314346084376174i
54.9917 | 8.67 | 4.36 | 22908.6765 | 16.86 | -108.4707 | -7.481 | 116.7763 | -8.67 | 54.9917 | -10082.5087972774+1079.48720740134i | -5.52719525945828+0.273371646630098i | 0.997900770159001-0.0719697298828163i | 1.00510576065026-12.7042474344878i | -2.20680929995776-6.606690705272i | 0.0858919517938771+0.0911021402497359i | -0.19039372259458+0.377303843479882i | 0.21145421547561+0.301894982523932i
55.714 | 9.09 | 4.38 | 23988.3292 | 16.45 | -109.5892 | -7.7456 | 117.6155 | -9.09 | 55.714 | -11151.4464120193+1130.36187212568i | -5.00259135380369+0.311992117914794i | 0.997698240250651-0.0753615587558088i | 0.899239086658666-12.0385353870063i | -2.22853374507864-6.2621764187099i | 0.0867584836495502+0.0953052212090814i | -0.190021198135737+0.363237015587596i | 0.197825198843113+0.290153362680237i
56.3664 | 9.49 | 4.4 | 25118.8643 | 16.04 | -110.7447 | -8.0023 | 118.4514 | -9.49 | 56.3664 | -12323.5131996211+1183.63418593106i | -4.53098212840616+0.340920972464606i | 0.997476170622079-0.0789132395988226i | 0.805955262191395-11.4159301782343i | -2.24646932953474-5.93110057798946i | 0.0877067306358073+0.0996931957755803i | -0.189613639181234+0.349932591645048i | 0.185647086667508+0.2790663509627i
56.9412 | 9.88 | 4.42 | 26302.6799 | 15.64 | -111.939 | -8.2508 | 119.2806 | -9.88 | 56.9412 | -13608.6588766501+1239.4171465374i | -4.10645709346889+0.361939483072433i | 0.997232676116324-0.0826323060031077i | 0.723509408838094-10.8325737526494i | -2.26079260065989-5.61285535892088i | 0.0887442020259036+0.104272875911255i | -0.189167845616517+0.337361185076697i | 0.174810908362581+0.268581761307055i
57.4308 | 10.26 | 4.44 | 27542.287 | 15.23 | -113.1738 | -8.491 | 120.0997 | -10.26 | 57.4308 | -15017.79309038+1297.82907708309i | -3.72386041644721+0.376499276374514i | 0.996965689699883-0.0865266466071317i | 0.650440988450297-10.2850778496114i | -2.27165503162231-5.30686252871094i | 0.0898790580466389+0.109051126163352i | -0.188680343950702+0.325494798872789i | 0.165217541737266+0.258649576394333i
57.8274 | 10.62 | 4.46 | 28840.315 | 14.82 | -114.451 | -8.7229 | 120.9052 | -10.62 | 57.8274 | -16562.8780311742+1358.99387710426i | -3.37867872903669+0.385788128166451i | 0.996672944915589-0.0906045218294391i | 0.585520338694137-9.77045378165776i | -2.27918504145753-5.01257349752221i | 0.091120158495159+0.114034829702971i | -0.188147367773822+0.314306743604885i | 0.156776716446421+0.249221477075009i
58.1235 | 10.97 | 4.48 | 30199.5172 | 14.41 | -115.7723 | -8.9463 | 121.6934 | -10.97 | 58.1235 | -18257.0299799443+1423.04128534224i | -3.06694814527115+0.390781381366302i | 0.996351956642576-0.0948745813901065i | 0.527706509247299-9.28605417656753i | -2.28348995549602-4.72946938533902i | 0.0924771133874819+0.11923084818568i | -0.187564837611703+0.303771555333786i | 0.149406059203504+0.240250417898989i
58.3116 | 11.3 | 4.5 | 31622.7766 | 13.99 | -117.1394 | -9.1614 | 122.4606 | -11.3 | 58.3116 | -20114.6306527241+1490.10715493691i | -2.78517680130956+0.392282413817424i | 0.996-0.099345882657959i | 0.4761137696567-8.82952443585698i | -2.28465793187716-4.4570611045658i | 0.0939603353606876+0.124645974662191i | -0.186928340349887+0.293864912922026i | 0.143030172470305+0.231690247965574i
58.3843 | 11.62 | 4.52 | 33113.1121 | 13.58 | -118.554 | -9.3682 | 123.2028 | -11.62 | 58.3843 | -22151.4492875681+1560.33374158934i | -2.53028000149811+0.390954700047282i | 0.995614087215427-0.104027909862464i | 0.429984823448531-8.39876211927334i | -2.28275987959182-4.19488945461468i | 0.0955810934468411+0.130286878705159i | -0.186233108452011+0.284563554241852i | 0.137579738932873+0.223495377948066i
58.3345 | 11.93 | 4.54 | 34673.685 | 13.17 | -120.0178 | -9.5667 | 123.9163 | -11.93 | 58.3345 | -24384.7765101727+1633.87000530527i | -2.29952565550674+0.387347371704941i | 0.995190942261531-0.108930594211051i | 0.388669246781711-7.99188282298473i | -2.27785139281249-3.9425252202713i | 0.0973515677126438+0.136160042859356i | -0.185473999262342+0.275845190750144i | 0.132990644872335+0.21562049582085i
58.1552 | 12.22 | 4.56 | 36307.8055 | 12.75 | -121.5324 | -9.7572 | 124.597 | -12.22 | 58.1552 | -26833.5711146116+1710.87192635922i | -2.09048815883257+0.381915714237704i | 0.994726973045775-0.11406433495454i | 0.35160602569423-7.60719140077795i | -2.2699747249911-3.69956926085536i | 0.0992849041119939+0.14227168946972i | -0.184645474757918+0.267688419885692i | 0.129203116595155+0.208020335505447i
57.8399 | 12.5 | 4.58 | 38018.9396 | 12.33 | -123.0992 | -9.9397 | 125.2412 | -12.5 | 57.8399 | -29518.621005212+1791.50283614957i | -1.90100923477092+0.375037693103794i | 0.994218240917017-0.119440021445338i | 0.318309329889103-7.24315759976622i | -2.25916082420251-3.46565257219541i | 0.101395268726546+0.148627696898913i | -0.183741582204214+0.260072634733475i | 0.126160865457755+0.20064950432462i
57.382 | 12.78 | 4.6 | 39810.7171 | 11.92 | -124.7197 | -10.1145 | 125.845 | -12.78 | 57.382 | -32462.7196658119+1875.93376364637i | -1.7291645435408+0.367027347049443i | 0.993660427230156-0.125069056235225i | 0.288356858345618-6.89839535819984i | -2.24543144825743-3.24043629827317i | 0.103697900369594+0.155233504117737i | -0.182755936270948+0.252977930397749i | 0.123810238759489+0.193462376754794i
56.7755 | 13.04 | 4.62 | 41686.9383 | 11.5 | -126.3951 | -10.282 | 126.4047 | -13.04 | 56.7755 | -35690.8596544541+1964.34379816668i | -1.57323509141639+0.358145694482422i | 0.993048796685003-0.130963379261688i | 0.261380240743343-6.57164515300561i | -2.22880137408307-3.02361166426214i | 0.106209160299096+0.162094002643932i | -0.18168170328212+0.246385006533759i | 0.12209937594273+0.186413063421228i
56.0147 | 13.29 | 4.64 | 43651.5832 | 11.07 | -128.1267 | -10.4423 | 126.9165 | -13.29 | 56.0147 | -39230.4447660981+2056.92046924706i | -1.43168265299664+0.348609654541739i | 0.992378157128147-0.13713549317413i | 0.237057091554987-6.261758896597i | -2.20928071056441-2.81489979778123i | 0.10894657752483+0.169213414824542i | -0.180511588408058+0.240275065510638i | 0.120977372169647+0.179455465481909i
55.0943 | 13.54 | 4.66 | 45708.819 | 10.65 | -129.9154 | -10.596 | 127.3769 | -13.54 | 55.0943 | -43111.5226644089+2153.86014441885i | -1.30312856348544+0.338599374762382i | 0.991642815476584-0.143598489853671i | 0.215104399927347-5.96768697226176i | -2.18687731736507-2.61405140083137i | 0.111928887901968+0.176595157512788i | -0.179237826756929+0.234629705719938i | 0.12039345446853+0.172543425363919i
54.0095 | 13.78 | 4.68 | 47863.0092 | 10.23 | -131.762 | -10.7433 | 127.7824 | -13.78 | 54.0095 | -47367.0399574398+2255.36844573001i | -1.18633535298249+0.328264273354733i | 0.990836529388929-0.150366078182776i | 0.195273004832336-5.68846706977431i | -2.16159932412111-2.42084623144024i | 0.115176064879214+0.184241690292094i | -0.177852179488909+0.229430809610617i | 0.120296179251634+0.165630985089252i
52.7557 | 14.01 | 4.7 | 50118.7234 | 9.8 | -133.6673 | -10.8847 | 128.1299 | -14.01 | 52.7557 | -52033.1218825584+2361.66068589707i | -1.08019078740967+0.31772803957251i | 0.989952454273962-0.157452613123638i | 0.177342956342481-5.42321454140531i | -2.13345773486413-2.23509235195651i | 0.118709339416633+0.192154347559039i | -0.176345936256747+0.224660426128373i | 0.120632664055377+0.158672762972953i
51.3291 | 14.23 | 4.72 | 52480.746 | 9.37 | -135.6315 | -11.0207 | 128.4163 | -14.23 | 51.3291 | -57149.3789748689+2472.96232501229i | -0.98369395554329+0.307092785670524i | 0.988983085186648-0.164873126166975i | 0.161119603890115-5.17111404605569i | -2.10246909172768-2.05662510069497i | 0.122551206210898+0.200333154006586i | -0.174709925469219+0.220300647371836i | 0.121347870740637+0.151624458095522i
49.7261 | 14.46 | 4.74 | 54954.0874 | 8.94 | -137.655 | -11.1517 | 128.6384 | -14.46 | 49.7261 | -62759.2433224502+2589.5094487747i | -0.895943102358724+0.296442505037729i | 0.987920193118393-0.172643357215837i | 0.14643028369836-4.93141228802385i | -2.06865816023533-1.88530574574285i | 0.126725412971795+0.208776623362911i | -0.172934534075138+0.216333479458221i | 0.122383961948367+0.144443489442338i
47.9438 | 14.67 | 4.76 | 57543.9937 | 8.51 | -139.7376 | -11.2783 | 128.7938 | -14.67 | 47.9438 | -68910.3372628941+2711.54926925953i | -0.8161249583873+0.285845960614999i | 0.986754755140697-0.180779787972052i | 0.133121502239138-4.70341168868582i | -2.03206058622817-1.72101978467577i | 0.13125692909489+0.217481540654765i | -0.171009738769005+0.212740707824818i | 0.123679757088061+0.137089772780288i
45.9799 | 14.89 | 4.78 | 60255.9586 | 8.07 | -141.879 | -11.401 | 128.8796 | -14.89 | 45.9799 | -75654.8776510193+2839.34064928821i | -0.743505355279375+0.275359103712263i | 0.985476877809197-0.189299676896124i | 0.121056532095199-4.48646485547728i | -1.99272546244321-1.56367486209224i | 0.136171889687473+0.226442728792591i | -0.168925150716396+0.209503757488837i | 0.125170318216933+0.129526633061674i
43.8324 | 15.1 | 4.8 | 63095.7344 | 7.64 | -144.0785 | -11.5203 | 128.8936 | -15.1 | 43.8324 | -83050.1191296056+2973.15465151106i | -0.67742095103062+0.265027104349822i | 0.984075713177861-0.198221095814743i | 0.110113352128769-4.2799697341098i | -1.95071773174667-1.41319828850115i | 0.141497510549948+0.235652800932289i | -0.166670076076257+0.206603549155117i | 0.126786699436963+0.121721843334994i
41.5001 | 15.31 | 4.82 | 66069.3448 | 7.2 | -146.3352 | -11.637 | 128.8336 | -15.31 | 41.5001 | -91158.8401660892+3113.27511336755i | -0.617271915757593+0.254886059145118i | 0.982539366710395-0.20756296825355i | 0.100182876265107-4.08336534779274i | -1.90612034505477-1.26953415920119i | 0.147261969420652+0.245101900868041i | -0.164233594743146+0.20402035250668i | 0.128455895416591+0.113648772832075i
38.9824 | 15.53 | 4.84 | 69183.0971 | 6.76 | -148.6476 | -11.7514 | 128.6975 | -15.53 | 38.9824 | -100049.875981201+3259.99924914356i | -0.562515451612416+0.244964430696335i | 0.980854796307096-0.217345109576474i | 0.0911674251562944-3.89612804205097i | -1.85903608613825-1.13264009009518i | 0.153494248593552+0.254777434660814i | -0.161604659825885+0.201733638542945i | 0.130101024809047+0.105287617259957i
36.2791 | 15.74 | 4.86 | 72443.596 | 6.31 | -151.0142 | -11.8644 | 128.4835 | -15.74 | 36.2791 | -109798.702893599+3413.63828040271i | -0.512660039288474+0.23528426272402i | 0.979007701590011-0.227588269016777i | 0.0829794030170407-3.71776816608105i | -1.80958897389011-1.00248360825135i | 0.160223933957378+0.264663797810923i | -0.158772220396472+0.199721933447548i | 0.131641782154864+0.0966266736888627i
33.3908 | 15.96 | 4.88 | 75857.7575 | 5.87 | -153.433 | -11.9764 | 128.19 | -15.96 | 33.3908 | -120488.079041018+3574.51809612906i | -0.467260319296518+0.225862207418026i | 0.976982402506515-0.238314173688955i | 0.0755401484211082-3.54782713191655i | -1.75792515621893-0.879038257445849i | 0.16748096563071+0.274742103534612i | -0.155725369956459+0.1979626771707i | 0.13299518682834+0.0876636113167004i
30.3187 | 16.18 | 4.9 | 79432.8235 | 5.42 | -155.9015 | -12.0882 | 127.8155 | -16.18 | 30.3187 | -132208.746917035+3742.97994398128i | -0.42591252935092+0.216710395109234i | 0.974761706220794-0.249545574674865i | 0.068778933126812-3.3858748013346i | -1.70421321923237-0.762279501520732i | 0.175295335735338+0.284989919086525i | -0.152453522845057+0.196432090691981i | 0.134076649324434+0.0784066785202672i
27.0644 | 16.4 | 4.92 | 83176.3771 | 4.97 | -158.4169 | -12.2004 | 127.3587 | -16.4 | 27.0644 | -145060.203687324+3919.38115412475i | -0.38825043025634+0.207837171240111i | 0.972326761163245-0.261306295281819i | 0.0626320873071759-3.23150715771867i | -1.64864385112743-0.652180529490189i | 0.183696729519302+0.295381018549628i | -0.148946620418323+0.195105056772282i | 0.134801363463215+0.0688757768653326i
23.6305 | 16.63 | 4.94 | 87096.359 | 4.52 | -160.9763 | -12.3136 | 126.8186 | -16.63 | 23.6305 | -159151.545824623+4104.09589717671i | -0.353941661996385+0.199247721407848i | 0.969656896998835-0.27362128157501i | 0.0570422330873377-3.08434422623676i | -1.59142882201903-0.548708084074529i | 0.192714107071503+0.305885162040537i | -0.145195368224454+0.193955019881555i | 0.135086017932469+0.0591033251735316i
20.0199 | 16.86 | 4.96 | 91201.0839 | 4.07 | -163.5762 | -12.4286 | 126.1943 | -16.86 | 20.0199 | -174602.395232564+4297.5159778723i | -0.322684479597339+0.190944601812029i | 0.966729449155896-0.286516655291466i | 0.051957611190071-2.94402821088598i | -1.53279926803539-0.451818447871568i | 0.202375224318279+0.316467912778457i | -0.141191504549336+0.192953911862377i | 0.134850802315848+0.0491348324395215i
16.2363 | 17.1 | 4.98 | 95499.2586 | 3.62 | -166.2129 | -12.5461 | 125.485 | -17.1 | 16.2363 | -191543.914720264+4500.05166613495i | -0.294204825017044+0.182928189608214i | 0.963519566425767-0.300019769247753i | 0.0473314878804986-2.81022182135694i | -1.47300329898745-0.361453727033711i | 0.212706093905156+0.327090504843623i | -0.136928099575767+0.192072110703594i | 0.134021662029011+0.03902909845164i
12.284 | 17.35 | 5 | 100000 | 3.16 | -168.8822 | -12.6666 | 124.6904 | -17.35 | 12.284 | -210119.921448061+4712.13256731392i | -0.268253696990867+0.175197065333064i | 0.960000000000004-0.314159265358965i | 0.0431216313789475-2.68260676641002i | -1.41230298182762-0.277538569868214i | 0.223730388972388+0.337709775584885i | -0.132399882964704+0.191278440482725i | 0.132532734438309+0.0288579663689974i
8.1676 | 17.61 | 5.02 | 104712.8548 | 2.71 | -171.5799 | -12.7911 | 123.81 | -17.61 | 8.1676 | -230488.107796501+4934.20853343478i | -0.244604785617213+0.167748337632556i | 0.956140872154277-0.32896513539207i | 0.0392898485529409-2.56088239363954i | -1.35097078458252-0.199977446603168i | 0.235468795731616+0.348278177381893i | -0.12760359591659+0.190540221003202i | 0.130328876242737+0.0187055629872445i
3.8928 | 17.88 | 5.04 | 109647.8196 | 2.25 | -174.3015 | -12.9202 | 122.8438 | -17.88 | 3.8928 | -252821.380022545+5166.75061739591i | -0.22305234261896+0.160577918918466i | 0.951909422615308-0.344468784582466i | 0.0358015740671792-2.44476445821777i | -1.28928559491741-0.128652596811994i | 0.247938324105586+0.358743883663066i | -0.122538361716168+0.189823375800751i | 0.127368171634891+0.00866698037051192i
0.53465 | 18.16 | 5.06 | 114815.3621 | 1.79 | -177.0423 | -13.0545 | 121.7921 | -18.16 | -0.53465 | -277309.326066933+5410.25207213487i | -0.203409261785281+0.153680759240029i | 0.947269730457749-0.360703098248695i | 0.0326255053132998-2.33398400553307i | -1.22752845148467-0.0634227236350492i | 0.261151589417983+0.36905100355454i | -0.11720606644363+0.189092606908902i | 0.123624293702487-0.00115362313753402i
5.1082 | 18.45 | 5.08 | 120226.4435 | 1.33 | -179.7974 | -13.195 | 120.6551 | -18.45 | -5.1082 | -304159.824972935+5665.22939688395i | -0.185505347172685+0.147051044539499i | 0.942182409170169-0.377702511546617i | 0.0297332773993516-2.22828635462539i | -1.1659781426099-0.00412248072678604i | 0.275116082073558+0.37913991812038i | -0.111611739023231+0.188311643939243i | 0.119088579953641-0.0106454944072974i
9.8208 | 18.75 | 5.1 | 125892.5412 | 0.88 | 177.4381 | -13.3422 | 119.4336 | -18.75 | -9.8208 | -333600.811578933+5932.22343273436i | -0.169185749300536+0.140682364523624i | 0.936604272301562-0.395503082510986i | 0.0270991732845462-2.12743017102885i | -1.10490683418249+0.0494372388403057i | 0.289833446144863+0.388947748704961i | -0.10576391719373+0.187443573535156i | 0.113771678636741-0.0196942867577733i
14.665 | 19.07 | 5.12 | 131825.6739 | 0.42 | 174.6692 | -13.497 | 118.1285 | -19.07 | -14.665 | -365882.211465353+6211.80050983264i | -0.154309551878587+0.134567854596251i | 0.930487966850032-0.414142568539384i | 0.0246998648243916-2.03118661909898i | -1.04457588616301+0.0974682399159577i | 0.305298791513908+0.398408964303286i | -0.0996749834852565+0.186451253005722i | 0.107704627315582-0.0281855108119614i
19.633 | 19.4 | 5.14 | 138038.4265 | -0.04 | 171.9009 | -13.6601 | 116.741 | -19.4 | -19.633 | -401278.062581792+6504.55364864289i | -0.140748493604589+0.128700315634813i | 0.923781571281478-0.433660506480715i | 0.0225141810661612-1.93933858516447i | -0.985232005113695+0.140203252394187i | 0.321500067382432+0.407456130131008i | -0.0933614530814286+0.185297808881689i | 0.100939240137681-0.0360083171960699i
24.7163 | 19.74 | 5.16 | 144543.9771 | -0.5 | 169.1381 | -13.8323 | 115.2727 | -19.74 | -24.7163 | -440088.841564897+6811.1038178226i | -0.128385811313413+0.123072314834399i | 0.916428154765847-0.454098296498168i | 0.0205229006224617-1.85167996393324i | -0.927103859692692+0.177893542292157i | 0.338417527203169+0.416020793702857i | -0.0868441937805874+0.18394721725489i | 0.09354770593624-0.0430594582271654i
29.9064 | 20.11 | 5.18 | 151356.1248 | -0.96 | 166.3854 | -14.0142 | 113.7253 | -20.11 | -29.9064 | -482644.014495205+7132.10125138051i | -0.117115192282212+0.117676270370319i | 0.908365293889299-0.475499289884513i | 0.0187085653657788-1.76801500152362i | -0.870399258947449+0.210806024805022i | 0.356023316025175+0.42403449792888i | -0.0801485574182344+0.182364958135916i | 0.085621335439224-0.0492472464185457i
35.1943 | 20.49 | 5.2 | 158489.3192 | -1.41 | 163.6477 | -14.2067 | 112.1009 | -20.49 | -35.1943 | -529304.833746389+7468.22682791007i | -0.106839824830231+0.112504522229424i | 0.899524542739628-0.497908881016004i | 0.0170553130412068-1.68815768930486i | -0.815302961823946+0.239220013020829i | 0.374281210543897+0.43142990330133i | -0.0733044023522711+0.180518730850887i | 0.077268441149772-0.0544953073269677i
40.5705 | 20.88 | 5.22 | 165958.6907 | -1.87 | 160.9291 | -14.4104 | 110.4021 | -20.88 | -40.5705 | -580467.404669491+7820.19351482424i | -0.0974715375232965+0.107549391220241i | 0.889830851866486-0.521374603639935i | 0.0155487266978509-1.61193120343656i | -0.761975153129679+0.263423742890688i | 0.393146539526251+0.438141993595849i | -0.0663459881970949+0.178379211954405i | 0.0686113855791506-0.0587459159731265i
46.0258 | 21.3 | 5.24 | 173780.0829 | -2.33 | 158.234 | -14.6261 | 108.6315 | -21.3 | -46.0258 | -636566.048145301+8188.74788065496i | -0.0889300183240526+0.102803227882733i | 0.879201931183933-0.545946231700098i | 0.0141756990997601-1.53916738560814i | -0.710550588745204+0.28371081343974i | 0.412566307585107+0.444109332183055i | -0.0593117271166147+0.175920831619481i | 0.059782889086309-0.0619627121810838i
51.5502 | 21.74 | 5.26 | 181970.0859 | -2.78 | 155.5662 | -14.8544 | 106.7924 | -21.74 | -51.5502 | -698076.987549737+8574.6716786251i | -0.0811421059384375+0.098258452771958i | 0.867547551406979-0.571675884913983i | 0.012924310501356-1.4697062610105i | -0.661138383360351+0.300376672009689i | 0.432479538509998+0.449275329649844i | -0.0522437807466045+0.173122539420723i | 0.0509217433478597-0.0641326121078089i
57.134 | 22.19 | 5.28 | 190546.0718 | -3.23 | 152.9291 | -15.096 | 104.8882 | -22.19 | -57.134 | -765522.391430986+8978.78350485186i | -0.0740411464129987+0.0939075893796812i | 0.854768778091976-0.598618139325692i | 0.0117837183658056-1.40339559003425i | -0.613822389115528+0.313715259009778i | 0.45281784571907+0.453589478594584i | -0.0451874981758073+0.169968526358397i | 0.0421681256040316-0.0652667710320288i
62.7671 | 22.67 | 5.3 | 199526.2315 | -3.68 | 150.3261 | -15.3516 | 102.9225 | -22.67 | -62.7671 | -839474.806216845+9401.94053469889i | -0.0675664087498866+0.0897432907783218i | 0.84075713177862-0.626830143069042i | 0.0107440577722438-1.34009045059134i | -0.568662094356414+0.324015907002258i | 0.473506227286401+0.457008508772912i | -0.0381906981718352+0.166448867398987i | 0.033658747321184-0.065400504603622i
68.4397 | 23.17 | 5.32 | 208929.6131 | -4.13 | 147.7599 | -15.6216 | 100.8996 | -23.17 | -68.4397 | -920562.016581677+9845.04034096013i | -0.0616625539386309+0.085758360917908i | 0.825393667103955-0.656371737586423i | 0.00979635140309386-1.27965284830787i | -0.525693958748709+0.331560566840729i | 0.494464072019974+0.459497415698319i | -0.0313028076136797+0.162560048213887i | 0.0255220942399217-0.0645921389900389i
74.1417 | 23.69 | 5.34 | 218776.1624 | -4.58 | 145.2331 | -15.9067 | 98.8237 | -23.69 | -74.1417 | -1009472.37473279+10309.0227977321i | -0.0562791523660725+0.0819457713751493i | 0.808547963070968-0.687305584560516i | 0.00893242812920068-1.22195135214232i | -0.484933094170899+0.336621410801389i | 0.515606351976872+0.461030318622536i | -0.0245738773378184+0.15830534156024i | 0.0178740194634236-0.0629208299029731i
79.8631 | 24.23 | 5.36 | 229086.7653 | -5.02 | 142.7478 | -16.2073 | 96.6994 | -24.23 | -79.8631 | -1106960.64385677+10794.8720740128i | -0.0513702450667223+0.0782986742408446i | 0.790077015900117-0.719697298828128i | 0.00814484932082564-1.16686075325169i | -0.446375199569092+0.339458840738617i | 0.53684496645152+0.46159110956857i | -0.0180535056291407+0.153695003077854i | 0.0108139354533383-0.0604834603756925i
85.5942 | 24.8 | 5.38 | 239883.2919 | -5.47 | 140.3056 | -16.5239 | 94.5318 | -24.8 | -85.5942 | -1213854.40533095+11303.6187212562i | -0.0468939447228342+0.0748104117350053i | 0.769824025065167-0.753615587558051i | 0.00742684210904212-1.11426174516253i | -0.409998661456234+0.340319909461659i | 0.558090193712205+0.461173863525457i | -0.0117897076158678+0.14874626316468i | 0.0044218147877086-0.0573907908574947i
91.3253 | 25.39 | 5.4 | 251188.6432 | -5.91 | 137.9079 | -16.8568 | 92.3259 | -25.39 | -91.3253 | -1331061.08409112+11836.34185931i | -0.0428120727229968+0.0714745230559395i | 0.747617062207955-0.789132395988187i | 0.00677223890665374-1.0640406235098i | -0.375766738918356+0.339437146594143i | 0.579252200349421+0.459782990528265i | -0.00582777507551625+0.143483100777619i | -0.00124384420308809-0.0537630863882192i
97.0471 | 26 | 5.42 | 263026.7992 | -6.35 | 135.5557 | -17.2065 | 90.0869 | -26 | -97.0471 | -1459575.651794+12394.1714653734i | -0.0390898289456879+0.0682847488979963i | 0.723267611632462-0.826323060031037i | 0.00617542257210059-1.0160890037871i | -0.343629761746449+0.337027766596595i | 0.600242554612701+0.457433122402508i | -0.000209174924007352+0.137935795964632i | -0.00614699766184645-0.0497254790651966i
102.7503 | 26.64 | 5.44 | 275422.8703 | -6.79 | 133.2497 | -17.573 | 87.8203 | -26.64 | -102.7503 | -1600489.07316698+12978.2907708303i | -0.0356954912547975+0.0652350340112136i | 0.696568969988367-0.865266466071275i | 0.00563127666527163-0.970303555711015i | -0.31352728158554+0.333293226532047i | 0.620975689869646+0.454148739554208i | 0.00502946458871707+0.132140269919093i | -0.0102739667646302-0.0454033362790079i
108.4262 | 27.3 | 5.46 | 288403.1503 | -7.23 | 130.99 | -17.9567 | 85.5316 | -27.3 | -108.4262 | -1754997.56724639+13589.9387710419i | -0.0326001419818671+0.0623195281231806i | 0.667294491558976-0.906045218294346i | 0.0051351403019309-0.926585752941758i | -0.285390127847825+0.328419094397534i | 0.641370267344526+0.449963555381254i | 0.00985723349689867+0.126137233443232i | -0.013632336586312-0.0409178951625135i
114.0663 | 27.99 | 5.48 | 301995.172 | -7.66 | 128.7768 | -18.3576 | 83.2264 | -27.99 | -114.0663 | -1924412.76212338+14230.4128534217i | -0.0297774189283537+0.0595325854978524i | 0.635195664257686-0.948745813901018i | 0.00468276716456555-0.884841637026379i | -0.259142331808295+0.322575185101431i | 0.661350393306371+0.444919686758998i | 0.0142496448885013+0.1199711759254i | -0.0162489674318268-0.0363823927735626i
119.6627 | 28.7 | 5.5 | 316227.766 | -8.1 | 126.6097 | -18.7758 | 80.9103 | -28.7 | -119.6627 | -2110172.82940134+14901.0715493683i | -0.0272032886538629+0.0568687633668147i | 0.600000000000056-0.993458826579541i | 0.00427028827275903-0.844981594539196i | -0.234702893210886+0.315915919989966i | 0.680846654336211+0.439066647846997i | 0.0181891329134156+0.113689236320075i | -0.018167295568777-0.0318988734419337i
125.2079 | 29.44 | 5.52 | 331131.1215 | -8.53 | 124.4881 | -19.2114 | 78.5888 | -29.44 | -125.2079 | -2313854.69288572+15603.3374158926i | -0.0248558400258205+0.0543228194346791i | 0.561408721542788-1.04027909862458i | 0.00389417815640972-0.806920146491111i | -0.211987373466415+0.308580866712062i | 0.699796944472504+0.432460210628383i | 0.0216653231633094+0.107340004356495i | -0.019444135291963-0.0275557949645731i
130.6947 | 30.2 | 5.54 | 346736.8505 | -8.97 | 122.4112 | -19.664 | 76.2675 | -30.2 | -130.6947 | -2537187.41514616+16338.7000530519i | -0.0227150961949295+0.0518897086311248i | 0.519094226153104-1.08930594211046i | 0.00355122411089049-0.770575749164566i | -0.190909307891355+0.300695418651391i | 0.718147069068327+0.425161178848339i | 0.0246750670273539+0.100972303716531i | -0.0201462093286615-0.0234264904325471i
136.1168 | 30.99 | 5.56 | 363078.0548 | -9.4 | 120.3778 | -20.1338 | 73.9517 | -30.99 | -136.1168 | -2782066.87559003+17108.7192635914i | -0.0207628433312213+0.0495645792570183i | 0.472697304577514-1.14064334954534i | 0.00323849824512584-0.73587060560715i | -0.17138143632943+0.292371576673245i | 0.735851121239471+0.417234122358528i | 0.0272222445150433+0.0946340089439231i | -0.0203466299852753-0.0195684790163806i
141.4683 | 31.79 | 5.58 | 380189.3963 | -9.83 | 118.3869 | -20.6203 | 71.6466 | -31.79 | -141.4683 | -3050571.86465004+17915.0283614948i | -0.0189824746094354+0.0473427686503452i | 0.421824091701714-1.19440021445333i | 0.00295333206201638-0.702730487083989i | -0.153316756932869+0.283708800112352i | 0.75287163706285+0.408746116545521i | 0.0293173523021326+0.0883709444385592i | -0.0201215315183387-0.0160235628692271i
146.7438 | 32.62 | 5.6 | 398107.1706 | -10.26 | 116.4368 | -21.1235 | 69.3571 | -32.62 | -146.7438 | -3344981.73071+18759.3376364628i | -0.0173588480716113+0.0452197984790612i | 0.366042723015649-1.25069056235219i | 0.00269329333608016-0.671084563849534i | -0.13662941195249+0.274794898418066i | 0.76917954457271+0.399765526966895i | 0.0309769044463207+0.0822259074337612i | -0.0195470189991058-0.0128186028594683i
151.9386 | 33.48 | 5.62 | 416869.3835 | -10.69 | 114.526 | -21.6428 | 67.0882 | -33.48 | -151.9386 | -3667795.72957419+19643.4379816658i | -0.0158781571206237+0.0431913697518626i | 0.304879668500355-1.30963379261681i | 0.00245616507595102-0.640865244652836i | -0.121235417239592+0.265706939399126i | 0.784753928662231+0.390360873112038i | 0.0322226815693833+0.0762378480023026i | -0.0186965553916005-0.00996683574088611i
157.0487 | 34.35 | 5.64 | 436515.8322 | -11.12 | 112.6528 | -22.1779 | 64.8441 | -34.35 | -157.0487 | -4021754.24073855+20569.2046924696i | -0.0145278125123081+0.0412533576240239i | 0.237815712814818-1.37135493174124i | 0.00223992637979137-0.612008024438469i | -0.107053248969159+0.256512154366231i | 0.799581639002898+0.380599797974522i | 0.0330808698042201+0.0704412287225139i | -0.0176388618513352-0.00746958034388802i
162.0704 | 35.25 | 5.66 | 457088.1896 | -11.55 | 110.8153 | -22.7285 | 62.6292 | -35.25 | -162.0704 | -4409862.03056959+21538.6014441874i | -0.0132963348169951+0.0394018060635195i | 0.164281547658514-1.43598489853664i | 0.00204273501000081-0.584451339748228i | -0.0940043020327106+0.247268824514207i | 0.813656771012916+0.370548162485231i | 0.0335811332461974+0.0648655755778613i | -0.0164363611000702-0.00531817945851108i
167.001 | 36.17 | 5.68 | 478630.0923 | -11.98 | 109.0116 | -23.2939 | 60.4474 | -36.17 | -167.001 | -4835413.75987264+22553.684457299i | -0.0121732564147691+0.0376329224323566i | 0.0836529388930344-1.50366078182769i | 0.00186291153007417-0.55813643136755i | -0.0820132347952092+0.238027136527444i | 0.826980050875068+0.360269276358086i | 0.0337556631097476+0.059535220860512i | -0.0151441539236143-0.00349603500254879i
171.8381 | 37.11 | 5.7 | 501187.2336 | -12.41 | 107.2396 | -23.8738 | 58.302 | -37.11 | -171.8381 | -5302021.95238446+23616.6068589696i | -0.0111490321735401+0.0359430720292189i | -0.00475457260367262-1.57452613123631i | 0.00169892486127869-0.533007213795031i | -0.0710082146251631+0.228829998586252i | 0.839558154884683+0.349823269985559i | 0.0336382436124797+0.0544692290897304i | -0.013809486935244-0.00198061374005562i
176.58 | 38.07 | 5.72 | 524807.4602 | -12.84 | 105.4973 | -24.4676 | 56.1964 | -38.07 | -176.58 | -5813647.66161545+24729.6232501217i | -0.0102149580359178+0.0343287726319019i | -0.101691481335089-1.64873126166967i | 0.00154937913016935-0.509010151145085i | -0.0609210779334391+0.219713810685189i | 0.851402991337238+0.33926660600674i | 0.0332633693239261+0.0496814888475922i | -0.0124716470196079-0.000745325853606924i
178.7745 | 39.04 | 5.74 | 549540.8739 | -13.27 | 103.7826 | -25.0747 | 54.1334 | -39.04 | 178.7745 | -6374634.09637353+25895.0944877457i | -0.00936309681067366+0.0327866890715028i | -0.20798068816061-1.72643357215829i | 0.00141300168999268-0.486094139121915i | -0.0516874175162032+0.210709185458317i | 0.862530970112703+0.328651724247606i | 0.0326654419751156+0.0451809473665396i | -0.0111622044215801+0.000238794154440483i
174.2259 | 40.04 | 5.76 | 575439.9373 | -13.7 | 102.0934 | -25.6946 | 52.1154 | -40.04 | 174.2259 | -6989743.49041786+27115.492692594i | -0.0085862105279378+0.0313136278647084i | -0.324524485930147-1.80779787972043i | 0.00128863220988977-0.464210392728671i | -0.043246608891548+0.201841617568364i | 0.872962281443638+0.31802680997637i | 0.031878067214677+0.0409719608361777i | -0.00990552144059305+0.00100164820116402i
169.7744 | 41.05 | 5.78 | 602559.5861 | -14.14 | 100.4274 | -26.3266 | 50.1447 | -41.05 | 169.7744 | -7664197.52923031+28393.4064928807i | -0.00787769877483833+0.0299065319257244i | -0.452312219080164-1.89299676896115i | 0.00117521273561536-0.443312339398936i | -0.03554178612857+0.193132101194891i | 0.882720201395564+0.307435672805606i | 0.0309334641659955+0.0370547316809421i | -0.0087194456744758+0.00157289710645839i
165.4198 | 42.08 | 5.8 | 630957.3445 | -14.57 | 98.7826 | -26.9702 | 48.223 | -42.08 | 165.4198 | -8403721.67708887+29731.5465151091i | -0.00723154248057972+0.0285624753752731i | -0.592428682213721-1.98221095814733i | 0.00107177863435495-0.423355517258867i | -0.0285197764544497+0.184597696293606i | 0.89183043761728+0.296917722014245i | 0.0298619934424044+0.0334258042751169i | -0.00761611394856042+0.00198104507895234i
161.1612 | 43.13 | 5.82 | 660693.448 | -15.01 | 97.1569 | -27.6247 | 46.3517 | -43.13 | 161.1612 | -9214593.78073715+31132.7511336739i | -0.00664225266748823+0.0272786584605627i | -0.746063328960366-2.0756296825354i | 0.000977450344240032-0.404297478247593i | -0.0221310017366852+0.176252045139696i | 0.900320525149801+0.286508023416203i | 0.0286918029366298+0.0300785923662538i | -0.00660280363611058+0.00225277126874127i
156.9976 | 44.19 | 5.84 | 691830.9709 | -15.45 | 95.5482 | -28.2897 | 44.5321 | -44.19 | 156.9976 | -10103697.3622482+32599.992491434i | -0.00610482372776229+0.0260524025971366i | -0.914520369290223-2.17345109576464i | 0.000891425856418894-0.386097695841108i | -0.0163293538080424+0.168105841256204i | 0.908219278666907+0.276237423002881i | 0.0274485854931804+0.0270039144658572i | -0.00568278034991498+0.00241248295337717i
152.9274 | 45.27 | 5.86 | 724435.9601 | -15.89 | 93.9545 | -28.9644 | 42.765 | -45.27 | 152.9274 | -11078580.053488+34136.3828040254i | -0.00561469082496201+0.024881145540948i | -1.09922984099872-2.27588269016766i | 0.000812973864113984-0.368717477141036i | -0.0110720495546392+0.160167253205265i | 0.915556304551282+0.266132723262336i | 0.0261554386313418+0.0241905172159286i | -0.0048561035730505+0.00248205873306045i
148.9491 | 46.36 | 5.88 | 758577.575 | -16.33 | 92.3738 | -29.6484 | 41.0509 | -46.36 | 148.9491 | -12147517.6682297+35745.1809612888i | -0.00516769105501623+0.0237624366968336i | -1.30175974934822-2.38314173688943i | 0.000741427519053631-0.352119879104466i | -0.00631947073820492+0.152442305923203i | 0.922361573731492+0.25621689916418i | 0.0248328138194965+0.0216255708567821i | -0.00412036365768285+0.0024807475640713i
145.0606 | 47.46 | 5.9 | 794328.2347 | -16.78 | 90.8044 | -30.341 | 39.3901 | -47.46 | 145.0606 | -13319584.4558314+37429.799439811i | -0.00476002803404569+0.0226939325677228i | -1.52382937792032-2.49545574674853i | 0.000676178741066419-0.336269628704591i | -0.00203499268101165+0.144935222344434i | 0.928665054221221+0.246509342149309i | 0.0234985413176692+0.0192951250668229i | -0.0034713340647688+0.00242518976147696i
141.2596 | 48.58 | 5.92 | 831763.7711 | -17.22 | 89.2445 | -31.0418 | 37.7828 | -48.58 | 141.2596 | -14604730.1328601+39193.8115412456i | -0.00438823960989796+0.0216733923473656i | -1.76732388367525-2.61306295281806i | 0.00061667303152734-0.32113304682462i | 0.00181519478933269+0.137648728013856i | 0.934496400787967+0.237026121952471i | 0.0221679161452195+0.0171845173529175i | -0.00290353137140801+0.00232952844286846i
137.544 | 49.72 | 5.94 | 870963.59 | -17.68 | 87.6924 | -31.7501 | 36.2287 | -49.72 | 137.544 | -16013864.3465898+41040.9589717651i | -0.00404916842122238+0.0206986736580447i | -2.03431030011618-2.73621281574997i | 0.000562404745789647-0.306677975698701i | 0.00526227135707679+0.130584321260204i | 0.939884698089906+0.227780257613303i | 0.0208538310970177+0.0152787296533137i | -0.00241068232055498+0.00220558352047134i
133.9111 | 50.86 | 5.96 | 912010.8394 | -18.13 | 86.1465 | -32.4656 | 34.7275 | -50.86 | 133.9111 | -17558949.2873838+42975.1597787208i | -0.00373993505243938+0.0197677284336615i | -2.32705508441007-2.86516655291452i | 0.000512912783775356-0.292873709724637i | 0.00833497292769986+0.123742511317983i | 0.94485825290121+0.218781990521746i | 0.0195669437144975+0.0135626917613048i | -0.00198610210356381+0.00206306465107425i
130.3586 | 52.02 | 5.98 | 954992.586 | -18.59 | 84.6056 | -33.1877 | 33.2787 | -52.02 | 130.3586 | -19253101.2361536+45000.5166613473i | -0.00345791355528158+0.0188785989476544i | -2.64804335742296-3.00019769247738i | 0.000467776661562908-0.279690929482863i | 0.0110597791606702+0.117123026564514i | 0.949444430637806+0.210039053742453i | 0.0183158655161081+0.0120215325396262i | -0.00162299134709112+0.00190980403037457i
126.8838 | 53.19 | 6 | 1000000 | -19.05 | 83.0684 | -33.9159 | 31.8816 | -53.19 | 126.8838 | -21110701.9089332+47121.3256731369i | -0.0032007091279171+0.0180294139844679i | -2.99999999999925-3.1415926535895i | 0.000426612930142762-0.267101638805468i | 0.0134611002556821+0.110724994801783i | 0.953669531237703+0.201556933134931i | 0.0171073634254883+0.0106407816773756i | -0.00131466118655629+0.00175199421655529i
123.4843 | 54.37 | 6.02 | 1047128.5481 | -19.52 | 81.5339 | -34.6499 | 30.5354 | -54.37 | 123.4843 | -23147520.5437769+49342.0853343454i | -0.00296613776118118+0.0172183851526631i | -3.38591278457191-3.28965135392054i | 0.000389071910539735-0.255079104747624i | 0.0155614616260098+0.104547097278468i | 0.957558699486629+0.193339116912283i | 0.0159465650561844+0.00940652598516596i | -0.00105469663513866+0.00159442005730293i

## Disclaimer
THIS PROGRAM IS PROVIDED "AS IS". TI MAKES NO WARRANTIES OR REPRESENTATIONS, EITHER EXPRESS, IMPLIED OR STATUTORY, INCLUDING ANY IMPLIED WARRANTIES OF MERCHANTABILITY, FITNESS FOR A PARTICULAR PURPOSE, LACK OF VIRUSES, ACCURACY OR COMPLETENESS OF RESPONSES, RESULTS AND LACK OF NEGLIGENCE. TI DISCLAIMS ANY WARRANTY OF TITLE, QUIET ENJOYMENT, QUIET POSSESSION, AND NON-INFRINGEMENT OF ANY THIRD PARTY INTELLECTUAL PROPERTY RIGHTS WITH REGARD TO THE PROGRAM OR YOUR USE OF THE PROGRAM.
IN NO EVENT SHALL TI BE LIABLE FOR ANY SPECIAL, INCIDENTAL, CONSEQUENTIAL OR INDIRECT DAMAGES, HOWEVER CAUSED, ON ANY THEORY OF LIABILITY AND WHETHER OR NOT TI HAS BEEN ADVISED OF THE POSSIBILITY OF SUCH DAMAGES, ARISING IN ANY WAY OUT OF THIS AGREEMENT, THE PROGRAM, OR YOUR USE OF THE PROGRAM. EXCLUDED DAMAGES INCLUDE, BUT ARE NOT LIMITED TO, COST OF REMOVAL OR REINSTALLATION, COMPUTER TIME, LABOR COSTS, LOSS OF GOODWILL, LOSS OF PROFITS, LOSS OF SAVINGS, OR LOSS OF USE OR INTERRUPTION OF BUSINESS. IN NO EVENT WILL TI'S AGGREGATE LIABILITY UNDER THIS AGREEMENT OR ARISING OUT OF YOUR USE OF THE PROGRAM EXCEED FIVE HUNDRED DOLLARS (U.S.$500).
Unless otherwise stated, the Program written and copyrighted by Texas Instruments is distributed as "freeware". You may, only under TI's copyright in the Program, use and modify the Program without any charge or restriction. You may distribute to third parties, provided that you transfer a copy of this license to the third party and the third party agrees to these terms by its first use of the Program. You must reproduce the copyright notice and any other legend of ownership on each copy or partial copy, of the Program.
You acknowledge and agree that the Program contains copyrighted material, trade secrets and other TI proprietary information and is protected by copyright laws, international copyright treaties, and trade secret laws, as well as other intellectual property laws. To protect TI's rights in the Program, you agree not to decompile, reverse engineer, disassemble or otherwise translate any object code versions of the Program to a human-readable form. You agree that in no event will you alter, remove or destroy any copyright notice included in the Program. TI reserves all rights not specifically granted under this license. Except as specifically provided herein, nothing in this agreement shall be construed as conferring by implication, estoppel, or otherwise, upon you, any license or other right under any TI patents, copyrights or trade secrets.
You may not use the Program in non-TI devices.