## Result
TPS61175 OPEN/SHORT TEST
Tested 1pcs for pin short test
VIN=VEN=12V
Load is a 47 OHM resistor.
|  | Short before start up |  |  |  | Short after start up
|  | Pin#1 | Name | Pin#2 | Result | Pin#1 | Name | Pin#2 | Result
|  | 1 | SW | 2 | the same node | 1 | SW | 2 | the same node
|  | 2 | SW | 3 | the device is good, but the system doesn't work and the Vout=Vin | 2 | SW | 3 | the device is good, but the system doesn't work and the Vout=Vin
|  | 3 | VIN | 4 | the same node | 3 | VIN | 4 | the same node
|  | 4 | EN | 5 | the device is good, but the system doesn't work and the Vout=Vin | 4 | EN | 5 | the device is good, but the system doesn't work and the Vout=Vin
|  | 5 | SS | 6 | the device is good, the system doesn't work and the Vout=Vin | 5 | SS | 6 | the device is good, the system doesn't work and the Vout=Vin
|  | 6 | SYNC | 7 | the system works well | 6 | SYNC | 7 | the system works well
|  | 7 | AGND |  |  | 7 | AGND
|  | 8 | COMP | 9 | the system works well | 8 | COMP | 9 | the device is good, the system doesn't work well and Vout=15V
|  | 9 | FB | 10 | the device is good, the system doesn't work well and Vout=15V | 9 | FB | 10 | the device is good, the system doesn't work well and Vout=15V
|  | 10 | FREQ | 11 | the system works well | 10 | FREQ | 11 | the system works well
|  | 11 | NC | 12 | N/A | 11 | NC | 12 | N/A
|  | 12 | PGND | 13 | N/A | 12 | PGND | 13 | N/A
|  | 13 | PGND | 14 | N/A | 13 | PGND | 14 | N/A
|  | 14 | PGND | 15 | N/A | 14 | PGND | 15 | N/A
|  | Open before start up |  |  |  | Open after start up
|  | Pin# | Name |  | Result | Pin# | Name |  | Result
|  | 1 | SW |  | the device is good, the system doesn't work and the Vout=Vin. (Open both Pin1 and 2) | 1 | SW |  | the device is good, the system doesn't work and the Vout=Vin. (Open both Pin1 and 2)
|  | 2 | SW |  |  | 2 | SW
|  | 3 | VIN |  | the device is good, but the the system doesn't work and Vout=Vin. | 3 | VIN |  | the device is good, but the the system doesn't work and Vout=Vin.
|  | 4 | EN |  | the device is good, but the the system doesn't work and Vout=Vin. | 4 | EN |  | the device is good, but the the system doesn't work and Vout=Vin.
|  | 5 | SS |  | start up successfully but it is possible to trigger the input current limit. | 5 | SS |  | the system works well
|  | 6 | SYNC |  | the system still works | 6 | SYNC |  | the system still works
|  | 7 | AGND |  | the system still works | 7 | AGND |  | the system still works
|  | 8 | COMP |  | the system still works | 8 | COMP |  | the system still works
|  | 9 | FB |  | The device is damaged when Iinlimit>4A @ Iload<47R. | 9 | FB |  | The device is damaged when Iinlimit>4A @ Iload<47R.
|  | 10 | FREQ |  | the device is good, but the the system doesn't work and Vout=Vin. | 10 | FREQ |  | the device is good, but the the system doesn't work and Vout=Vin.
|  | 11 | NC |  |  | 11 | NC
|  | 12 | PGND |  | the device is good, but the the system doesn't work and Vout=Vin. (open all pins 12, 13 and 14. | 12 | PGND |  | the device is good, but the the system doesn't work and Vout=Vin. (open all pins 12, 13 and 14.
|  | 13 | PGND |  |  | 13 | PGND
|  | 14 | PGND |  |  | 14 | PGND