## ReadMe
Read Me:
This excel sheet can be used to enter and save all the system parameters for AFE80xx configuration. Please refer to the Configuration Guide for detailed description of the parameters. Enter all the values, in green cells. User can add any custom information in the UserInfo sheet. You can parse the excel parameters into Latte using AFE.loadSystemParamsExcel(filePath) You can save the Latte System Parameters into excel using AFE.saveSystemParamsExcel(filePath) | Excel Version Info:
Version 0.4
4th April 2022
| Texas Instruments | NDA-Restrictions
User Info
Company:
Project Name:
Project Site:
Project Description:
Excel Owner:
Update Date:
Comments:

## TopSystemParameters
TOP System Parameters
Sno | Parameter | Parameter Description | Value
1 | FRef | Input reference clock to the device in MHz. | 937.5
2 | Fadc | RX ADC sampling rate. (MHz) | 2500
3 | Fdac | TX DAC sampling rate (MHz) | 10000
|  |  | Channel 1 | Channel 2 | Channel 3 | Channel 4 | Channel 5 | Channel 6 | Channel 7 | Channel 8
4 | rxEnable | RX Chain Enables | Enabled | Enabled | Enabled | Enabled | Enabled | Enabled | Enabled | Enabled | Enabled | Disabled
5 | txEnable | TX Chain Enables | Enabled | Enabled | Enabled | Enabled | Enabled | Enabled | Enabled | Enabled
6 | fbEnable | FB Chain Enable | Disabled | Disabled
|  |  | RX1234, FB1 | RX5678, FB2
7 | RRFMode | RX-FB ADC Sharing Mode | FDD Mode | FDD Mode | [6 empty] | TDD Shared Mode | TDD Non-Shared Mode. | FDD Mode |  |  | 3
8 | externalClockRx | 0- Use Internal PLL clock for RX-FB ADC Sampling 1- Use reference clock for RX-FB ADC Sampling | 0
9 | externalClockTx | 0- Use Internal PLL clock for TX DAC Sampling 1- Use reference clock for TX DAC Sampling | 0
|  |  | TX1234 | TX5678
10 | dacMode | DAC Operating Mode | DAC interleaved mode | DAC interleaved mode | [6 empty] | DAC non-interleaved mode | DAC interleaved mode | DAC IQ mode
11 | useSpiSysref | Use SPI Sysref (0- Use Pin Sysref, 1-Use SPI sysref) | 0
12 | continuousSysref | Single Shot or Continuous Sysref | Continuous Sysref | [7 empty] | Single Shot Sysref | Continuous Sysref
13 | ncoFreqMode | NCO Frequency Mode | 32-Bit NCO | [7 empty] | 1KHz | 32-Bit NCO
14 | spiMode | 3-wire or 4-wire SPI mode | 4-Wire SPI | [7 empty] | 3-Wire SPI | 4-Wire SPI
|  |  | FB1 | RX1 | RX2 | RX3 | RX4
15 | adcSelect0 | This is the parameter to map the ADC output port to the RRF channel. For RX1234 and FB1 | Data from FB1 RFIN | Data from RX1 RFIN | Data from RX2 RFIN | Data from RX3 RFIN | Data from RX4 RFIN |  |  |  | Data from FB1 RFIN | Data from RX1 RFIN | Data from RX2 RFIN | Data from RX3 RFIN | Data from RX4 RFIN
|  |  | FB2 | RX5 | RX6 | RX7 | RX8
16 | adcSelect1 | This is the parameter to map the ADC output port to the RRF channel. For RX5678 and FB2 | Data from FB2 RFIN | Data from RX5 RFIN | Data from RX6 RFIN | Data from RX7 RFIN | Data from RX8 RFIN |  |  |  | Data from FB2 RFIN | Data from RX5 RFIN | Data from RX6 RFIN | Data from RX7 RFIN | Data from RX8 RFIN
|  |  | RX1234, FB1 | RX5678, FB2
17 | halfRateModeAdc | Enabling Half Rate Mode for RX-FB [ABCD,EFGH]. This will make the sampling rate half of FadcRx. | Disabled | Disabled
|  |  | TX1234 | TX5678
18 | halfRateModeTx | Enabling Half Rate Mode for TX [ABCD,EFGH]. This will make the sampling rate half of Fdac. | Disabled | Disabled
|  |  | Channel 1 | Channel 2 | Channel 3 | Channel 4 | Channel 5 | Channel 6 | Channel 7 | Channel 8
19 | defaultRxDsa | Default RX DSA | 0 | 0 | 0 | 0 | 0 | 0 | 0 | 0
20 | defaultFbDsa | Default FB DSA | 0 | 0
21 | defaultTxDsa | Default TX DSA | 0 | 0 | 0 | 0 | 0 | 0 | 0 | 0
22 | pllGsmMode | Low BW mode for PLL | Normal PLL BW | [7 empty] | Normal PLL BW | Low BW mode for PLL
23 | sleepModeEn | Enable Sleep Feature. | Disabled
24 | enableReliabilityDetector | Reliability Detector Enable. This is preferred to be kept enable all the time. | Disabled
25 | intPinsParams | Select Alarms to trigger each ALARM pin. | ALARM1 | ALARM2 | ALARM3 | ALARM4 | ALARM5 | ALARM6 | ALARM7 | ALARM8
|  | DACJESD0: Trigger With DACJESD top 4 lanes | Enabled | Enabled | Enabled | Enabled | Enabled | Enabled | Enabled | Enabled
|  | DACJESD1: Trigger With DACJESD bottom 4 lanes | Enabled | Enabled | Enabled | Enabled | Enabled | Enabled | Enabled | Enabled
|  | ADCJESD_RX: RX side JESD Alarms | Enabled | Enabled | Enabled | Enabled | Enabled | Enabled | Enabled | Enabled
|  | ADCJESD_FB: FB side JESD Alarms | Enabled | Enabled | Enabled | Enabled | Enabled | Enabled | Enabled | Enabled
|  | ADCJESDSYNC: Trigger when any of the Sync pin goes low in JESD 2048b/10b | Disabled | Disabled | Disabled | Disabled | Disabled | Disabled | Disabled | Disabled
|  | SPI: Trigger on any SPI alarm | Enabled | Enabled | Enabled | Enabled | Enabled | Enabled | Enabled | Enabled
|  | PLL: Trigger on PLL Loss of lock | Enabled | Enabled | Enabled | Enabled | Enabled | Enabled | Enabled | Enabled
|  | TXPAP: Bit wise TX PAP trigger. Enable bits of the channels for which their PAP alarms need to come onto the pin. Bit0-TX1, Bit1-TX2,… | 255 | 255 | 255 | 255 | 255 | 255 | 255 | 255

## Digital Chain
Digital Chain Parameters
Sno | Parameter | Parameter Description | Value
RX
|  |  | RX12 | RX34 | RX56 | RX78
1 | ddcFactorRx | DDC decimation factor for RX. Fadc/ddcFactorRx for the channel will be output data rate. | 4 | 4 | 4 | 4 |  |  |  |  | 1 | 2 | 2.5 | 2.6667 | 3 | 3.3333 | 3.75 | 4 | 5 | 5.3333 | 6 | 6.6667 | 7.5 | 8 | 9 | 10 | 10.6667 | 11 | 12 | 13.3333 | 15 | 16 | 16.6667 | 18 | 20 | 21 | 21.3333 | 24 | 26.6667 | 30 | 32 | 36 | 40 | 43 | 48 | 60 | 64
|  |  | RX1 | RX2 | RX3 | RX4 | RX5 | RX6 | RX7 | RX8
2 | numBandsRx | Number of bands per channel for RX | [8 empty] | 1 | 2 | bar: RX1 to RX8
|  |  | First Band | Second Band
3 | numRxNCO | Number of active RX NCOs | [8 empty] | 1 | 2 | 3 | 4 | bar: RX1 to RX2
4 | rxNco | RX NCO Frequency(MHz) First numRxNCO Band0 values are NCOs for first band. Next numRxNCO Band1 are for second band. Rest are invalid | RX2: NCO0; RX3: NCO1; RX4: NCO2; RX5: NCO3
|  |  | RX1 | 3500 | 3500 | 3500 | 3500
|  |  | RX2 | 3500 | 3500 | 3500 | 3500
|  |  | RX3 | 3500 | 3500 | 3500 | 3500
|  |  | RX4 | 3500 | 3500 | 3500 | 3500
|  |  | RX5 | 3500 | 3500 | 3500 | 3500
|  |  | RX6 | 3500 | 3500 | 3500 | 3500
|  |  | RX7 | 3500 | 3500 | 3500 | 3500
|  |  | RX8 | 3500 | 3500 | 3500 | 3500
5 | ncoRxMode | NCO RX Mode | RX1: No NCO switching in both bands | No NCO switching in both bands | 1Pin/R for Band 0. No Control for Band 1 | 2Pin/2R. Control for both bands | 2Pin/2R. Control for only band 0 | 2pin Common control for all channels | 4pin Common control for all channels
FB
|  |  | FB1 | FB2
1 | ddcFactorFb | DDC decimation factor for FB. Fadc/ddcFactorFb for the channel will be output data rate. | RX1: 4; RX2: 4 | 1 | 2 | 2.5 | 2.6667 | 3 | 3.3333 | 3.75 | 4 | 4.5 | 5 | 5.3333 | 6 | 6.6667 | 7.5 | 8 | 9 | 10 | 10.6667 | 12 | 15 | 16 | 16.6667 | 18 | 20 | 21.3333 | 24 | 30 | 32
2 | numBandsFb | Number of bands per channel for FB | [8 empty] | 1 | 2 | bar: RX1 to RX2
|  |  | First Band | Second Band
3 | numFbNCO | Number of active FB NCOs | [8 empty] | 1 | 2 | 3 | 4 | bar: RX1 to RX2
4 | fbNco | FB NCO Frequency(MHz) First numFbNCO Band0 values are NCOs for first band. Next numFbNCO Band1 are for second band. Rest are invalid | RX2: NCO0; RX3: NCO1; RX4: NCO2; RX5: NCO3
|  |  | FB1 | 3500 | 3500 | 3500 | 3500
|  |  | FB2 | 3500 | 3500 | 3500 | 3500
|  |  | Band0 | Band1
5 | ncoFbMode | NCO FB Mode | RX1: No NCO switching; RX2: Disabled for Band 1 | No NCO switching | 2Pin/Fb/band. | 2Pin/Fb. Common control for both bands.
[11 empty] | Disabled for Band 1 | Enabled for Band 1
TX
|  |  | TX12 | TX34 | TX56 | TX78
1 | ducFactorTx | DUC Interpolation factor for TX. Fdac/ducFactorTx for the channel will be output data rate. | RX1: 16; RX2: 16; RX3: 16; RX4: 16 | 3 | 3.75 | 4 | 4.5 | 5 | 5.3333 | 6 | 7.5 | 8 | 9 | 10 | 10.6667 | 12 | 15 | 16 | 18 | 18.2857 | 20 | 21.3333 | 24 | 30 | 32 | 36 | 40 | 48 | 60 | 64 | 72 | 80 | 96
|  |  | TX1 | TX2 | TX3 | TX4 | TX5 | TX6 | TX7 | TX8
2 | numBandsTx | Number of bands per channel for TX | [8 empty] | 1 | 2 | bar: TX1 to TX8
|  |  | First Band | Second Band
3 | numTxNCO | Number of active TX NCOs | [8 empty] | 1 | 2 | 3 | 4 | bar: TX1 to TX2
4 | txNco | TX NCO Frequency(MHz) First numTxNCO Band0 values are NCOs for first band. Next numTxNCO Band1 values are for second band. Rest are invalid | TX2: NCO0; TX3: NCO1; TX4: NCO2; TX5: NCO3
|  |  | TX1 | 3500 | 3500 | 3500 | 3500
|  |  | TX2 | 3500 | 3500 | 3500 | 3500
|  |  | TX3 | 3500 | 3500 | 3500 | 3500
|  |  | TX4 | 3500 | 3500 | 3500 | 3500
|  |  | TX5 | 3500 | 3500 | 3500 | 3500
|  |  | TX6 | 3500 | 3500 | 3500 | 3500
|  |  | TX7 | 3500 | 3500 | 3500 | 3500
|  |  | TX8 | 3500 | 3500 | 3500 | 3500
|  |  | Band0 | Band1
5 | ncoTxMode | NCO TX Mode | TX1: No NCO switching in both bands; TX2: Disabled for Band 1 | No NCO switching in both bands | 1pin/Band/2T: NCOSEL_0 for TxAB Band0 and NCOSEL_1 for TXAB Band 1, and so on | 1pin/1T Same Pin Controls Band1 also. | 1pin/2T NCOSEL_0 for TxAC Band0 and NCOSEL_1 for AC Band1, So on

## JESD System Parameters
Sno | Parameter | Parameter Description | Value
ADC-JESD
|  |  | JESD Lanes 1-4 | JESD Lanes 5-8
1 | jesdTxSystemMode | Systrem mode for Instance. if only rx1 is there, it means both rx1/2 goes through rx1 mapper. | 2: 2R-FDD; rx1-rx1- rx1/rx2-rx1/rx2 | 2: 2R-FDD; rx1-rx1- rx1/rx2-rx1/rx2 | [6 empty] | 0: 2R1F-FDD; rx1-rx2-fb-fb | 1: 1R1F-FDD; rx1-rx1-fb-fb | 2: 2R-FDD; rx1-rx1- rx1/rx2-rx1/rx2 | 3: 1F; fb-fb-fb-fb | 4: 1R1F-TDD;rx1/fb-rx1/fb-rx1/fb-rx1/fb | 5: 2R-TDD+FDD(FB-2Lanes); rx1-rx1-rx2/fb-rx2/fb |  |  |  | RX Single Band |  | FB Single Band | LMFSHdTx
|  |  | RX Mapper 0 | RX Mapper 1 | FB Mapper 0 | RX Mapper 2 | RX Mapper 3 | FB Mapper 1
2 | jesdTxProtocol | ADC side JESD Protocol | 204C 64/66 | 204C 64/66 | 204C 64/66 | 204C 64/66 | 204C 64/66 | 204C 64/66 |  |  | 204B 8/10 | 204C 64/66 | 204C 64/80
|  |  | RX Mapper 0 | RX Mapper 1 | RX Mapper 2 | RX Mapper 3 | [13 empty] | (or) |  | Data parallel by 1
3 | LMFSHdRx | JESD Mode | 8-8-2-1-0 | 8-8-2-1-0 | 8-8-2-1-0 | 8-8-2-1-0 | [13 empty] | 1-16-24-1-0 |  | (or)
4 | rxJesdTxSyncMux | Sync Mux | 0 | 0 | 1 | 1 |  |  |  |  | 0 | 1 | 2 | 3 | 4 | 5 |  |  |  | 1-16-32-1-0 |  | FB Dual Band
5 | rxJesdTxScr | 8-bit Scrambler | Disabled | Disabled | Disabled | Disabled |  |  |  |  | 0: Enabled; 1: Disabled |  |  |  | 1-16-48-1-0 |  | 1-2-12-1-0
6 | rxJesdTxK | K in JESD204B. E in JESD 204C | 1 | 1 | 1 | 1 | [13 empty] | 1-16-48-2-0 | (or) | 1-2-12-2-0
|  |  | FB Mapper 0 | FB Mapper 1 | [15 empty] | 1-16-64-1-0 | FB Dual Band | 1-2-12-4-0
7 | LMFSHdFb | JESD Mode | 8-8-2-1-0 | 8-8-2-1-0 | [15 empty] | 1-16-64-2-0 |  | 1-2-16-2-0 | 1-2-12-1-0
8 | fbJesdTxSyncMux | Sync Mux | 2 | 2 | [6 empty] | 0 | 1 | 2 | 3 | 4 | 5 |  |  |  | 1-16-96-2-0 |  | 1-2-16-4-0 | 1-2-12-2-0
9 | fbJesdTxScr | 8-bit Scrambler | Disabled | Disabled | [6 empty] | 0: Enabled; 1: Disabled |  |  |  | 1-2-12-2-0 |  | 1-2-24-2-0 | 1-2-12-4-0
10 | fbJesdTxK | K in JESD204B. E in JESD 204C | 1 | 1 | [15 empty] | 1-2-12-4-0 |  | 1-2-24-4-0 | 1-2-16-2-0
|  |  | JESD LaneNo on STX1 | JESD LaneNo on STX2 | JESD LaneNo on STX3 | JESD LaneNo on STX4 | JESD LaneNo on STX5 | JESD LaneNo on STX6 | JESD LaneNo on STX7 | JESD LaneNo on STX8 | [9 empty] | 1-2-16-2-0 |  | 1-2-3-1-0 | 1-2-16-4-0
11 | jesdTxLaneMux | ADC JESD TX Lane Mux | 0 | 1 | 2 | 3 | 4 | 5 | 6 | 7 | 0 | 1 | 2 | 3 | 4 | 5 | 6 | 7 |  | 1-2-16-4-0 |  | 1-2-32-4-0 | 1-2-24-2-0
|  |  | 0: Choose the data to come In place of the left column | [9 empty] | 1-2-24-4-0 |  | 1-2-4-1-0 | 1-2-24-4-0
12 | rxDataMux | RX Data Mux Between DDC and JESD | 0: A_B0; 1: A_B0 | [9 empty] | 1-2-3-1-0 |  | 1-2-6-1-0 | 1-2-3-1-0
|  |  | 0: A_B1; 1: A_B1 | [9 empty] | 1-2-32-4-0 |  | 1-2-6-2-0 | 1-2-32-4-0
|  |  | 0: B_B0; 1: B_B0 | [9 empty] | 1-2-4-1-0 |  | 1-2-8-1-0 | 1-2-4-1-0
|  |  | 0: B_B1; 1: B_B1 | [9 empty] | 1-2-6-1-0 |  | 1-2-8-2-0 | 1-2-6-1-0
|  |  | 0: C_B0; 1: C_B0 | [9 empty] | 1-2-6-2-0 |  | 1-4-12-1-0 | 1-2-6-2-0
|  |  | 0: C_B1; 1: C_B1 | [9 empty] | 1-2-8-1-0 |  | 1-4-12-2-0 | 1-2-8-1-0
|  |  | 0: D_B0; 1: D_B0 | [9 empty] | 1-2-8-2-0 |  | 1-4-16-1-0 | 1-2-8-2-0
|  |  | 0: D_B1; 1: D_B1 | [9 empty] | 1-32-48-1-0 |  | 1-4-16-2-0 | 1-4-12-1-0
|  |  | 0: E_B0; 1: E_B0 | [9 empty] | 1-32-64-1-0 |  | 1-4-24-2-0 | 1-4-12-2-0
|  |  | 0: E_B1; 1: E_B1 | [9 empty] | 1-4-12-1-0 |  | 1-4-24-4-0 | 1-4-16-1-0
|  |  | 0: F_B0; 1: F_B0 | [9 empty] | 1-4-12-2-0 |  | 1-4-32-2-0 | 1-4-16-2-0
|  |  | 0: F_B1; 1: F_B1 | [9 empty] | 1-4-16-1-0 |  | 1-4-32-4-0 | 1-4-24-2-0
|  |  | 0: G_B0; 1: G_B0 | [9 empty] | 1-4-16-2-0 |  | 1-4-48-4-0 | 1-4-24-4-0
|  |  | 0: G_B1; 1: G_B1 | [9 empty] | 1-4-24-2-0 |  | 1-4-6-1-0 | 1-4-32-2-0
|  |  | 0: H_B0; 1: H_B0 | [9 empty] | 1-4-24-4-0 |  | 1-4-64-4-0 | 1-4-32-4-0
|  |  | 0: H_B1; 1: H_B1 | [9 empty] | 1-4-32-2-0 |  | 1-4-8-1-0 | 1-4-48-4-0
[20 empty] | 1-4-32-4-0 |  | 1-8-12-1-0 | 1-4-6-1-0
13 | fbDataMux | FB Data Mux Between DDC and JESD | 0: Choose the data to come In place of the left column | [9 empty] | 1-4-48-4-0 |  | 1-8-16-1-0 | 1-4-64-4-0
|  |  | 0: FBA_B0; 1: FBA_B0 | [9 empty] | 1-4-6-1-0 |  | 1-8-24-1-0 | 1-4-8-1-0
|  |  | 0: FBA_B1; 1: FBA_B1 | [9 empty] | 1-4-64-4-0 |  | 1-8-24-2-0 | 1-8-12-1-0
|  |  | 0: FBE_B0; 1: FBE_B0 | [9 empty] | 1-4-8-1-0 |  | 1-8-32-1-0 | 1-8-16-1-0
|  |  | 0: FBE_B1; 1: FBE_B1 | [9 empty] | 1-8-12-1-0 |  | 1-8-32-2-0 | 1-8-24-1-0
[20 empty] | 1-8-16-1-0 |  | 1-8-48-2-0 | 1-8-24-2-0
DAC-JESD | [19 empty] | 1-8-24-1-0 |  | 1-8-64-2-0 | 1-8-32-1-0
|  |  | 0: TX Mapper 0; 1: TX Mapper 1; 2: TX Mapper 2; 3: TX Mapper 3 | [9 empty] | 1-8-24-2-0 |  | 2-2-12-4-0 | 1-8-32-2-0
13 | LMFSHdTx | JESD Mode of DAC JESD | 0: 8-8-2-1-0; 1: 8-8-2-1-0; 2: 8-8-2-1-0; 3: 8-8-2-1-0 | [9 empty] | 1-8-32-1-0 |  | 2-2-16-4-0 | 1-8-48-2-0
14 | jesdRxSyncMux | DAC JESD Sync Mux | 0: 0; 1: 0; 2: 0; 3: 0 | 0 | 1 | 2 | 3 | [5 empty] | 1-8-32-2-0 |  | 2-2-2-1-0 | 1-8-64-2-0
15 | jesdRxScr | 8-bit Scrambler | 0: Disabled; 1: Disabled; 2: Disabled; 3: Disabled | [9 empty] | 1-8-48-2-0 |  | 2-2-3-1-0 | 2-2-12-4-0
16 | jesdRxK | K in JESD204B. E in JESD 204C | [17 empty] | 1-8-48-4-0 |  | 2-2-3-2-0 | 2-2-16-4-0 | bar: 0 to 3
17 | jesdRxRbd | RBD | 0: 4; 1: 4; 2: 4; 3: 4 | [9 empty] | 1-8-64-2-0 |  | 2-2-4-1-0 | 2-2-2-1-0
|  |  | SRX No on JESD Lane 0 | SRX No on JESD Lane 1 | SRX No on JESD Lane 2 | SRX No on JESD Lane 3 | SRX No on JESD Lane 4 | SRX No on JESD Lane 5 | SRX No on JESD Lane 6 | SRX No on JESD Lane 7 | [9 empty] | 1-8-64-4-0 |  | 2-2-4-2-0 | 2-2-3-1-0
18 | jesdRxLaneMux | DAC JESD RX Lane Mux | 0 | 1 | 2 | 3 | 4 | 5 | 6 | 7 | [9 empty] | 2-16-12-1-0 |  | 2-2-6-2-0 | 2-2-3-2-0
19 | jesdRxProtocol | DAC side JESD Protocol [Mapper0, Mapper1, Mapper2, Mapper 3] | 0: 204C 64/66; 1: 204C 64/66; 2: 204C 64/66; 3: 204C 64/66 | [9 empty] | 2-16-16-1-0 |  | 2-2-6-4-0 | 2-2-4-1-0
|  |  | 0: Choose the data to come In place of the left column | [9 empty] | 2-16-24-1-0 |  | 2-2-8-2-0 | 2-2-4-2-0
19 | txDataMux | TX Data Mux Between DUC and JESD | 0: A_B0; 1: A_B0 | [9 empty] | 2-16-24-2-0 |  | 2-2-8-4-0 | 2-2-6-2-0
|  |  | 0: A_B1; 1: A_B1 | [9 empty] | 2-16-32-1-0 |  | 2-4-12-2-0 | 2-2-6-4-0
|  |  | 0: B_B0; 1: B_B0 | [9 empty] | 2-16-32-2-0 |  | 2-4-12-4-0 | 2-2-8-2-0
|  |  | 0: B_B1; 1: B_B1 | [9 empty] | 2-16-48-2-0 |  | 2-4-16-2-0 | 2-2-8-4-0
|  |  | 0: C_B0; 1: C_B0 | [9 empty] | 2-16-48-4-0 |  | 2-4-16-4-0 | 2-4-12-2-0
|  |  | 0: C_B1; 1: C_B1 | [9 empty] | 2-16-64-2-0 |  | 2-4-24-4-0 | 2-4-12-4-0
|  |  | 0: D_B0; 1: D_B0 | [9 empty] | 2-16-64-4-0 |  | 2-4-3-1-0 | 2-4-16-2-0
|  |  | 0: D_B1; 1: D_B1 | [9 empty] | 2-2-12-4-0 |  | 2-4-32-4-0 | 2-4-16-4-0
|  |  | 0: E_B0; 1: E_B0 | [9 empty] | 2-2-16-4-0 | FB Single Band | 2-4-4-1-0 | 2-4-24-4-0
|  |  | 0: E_B1; 1: E_B1 | [9 empty] | 2-2-2-1-0 | Data parallel by 2 | 2-4-6-1-0 | 2-4-3-1-0
|  |  | 0: F_B0; 1: F_B0 | [9 empty] | 2-2-3-1-0 |  | 2-4-6-2-0 | 2-4-32-4-0
|  |  | 0: F_B1; 1: F_B1 | [9 empty] | 2-2-3-2-0 |  | 2-4-8-1-0 | 2-4-4-1-0
|  |  | 0: G_B0; 1: G_B0 | [9 empty] | 2-2-4-1-0 |  | 2-4-8-2-0 | 2-4-6-1-0
|  |  | 0: G_B1; 1: G_B1 | [9 empty] | 2-2-4-2-0 |  | 2-8-12-1-0 | 2-4-6-2-0
|  |  | 0: H_B0; 1: H_B0 | [9 empty] | 2-2-6-2-0 |  | 2-8-12-2-0 | 2-4-8-1-0
|  |  | 0: H_B1; 1: H_B1 | [9 empty] | 2-2-6-4-0 |  | 2-8-16-1-0 | 2-4-8-2-0
[20 empty] | 2-2-8-2-0 |  | 2-8-16-2-0 | 2-8-12-1-0
[20 empty] | 2-2-8-4-0 |  | 2-8-24-2-0 | 2-8-12-2-0
JESD-SerDes Common | [19 empty] | 2-32-24-1-0 |  | 2-8-32-2-0 | 2-8-16-1-0
|  |  | 0: Sync 0; 1: Sync1 | [9 empty] | 2-32-32-1-0 |  | 2-8-6-1-0 | 2-8-16-2-0
20 | jesdLvdsSync | LVDS Sync Mode Enable. This is common for ADC and DAC Side | 0: CMOS Mode; 1: CMOS Mode | CMOS Mode | LVDS Mode | [7 empty] | 2-32-48-1-0 |  | 2-8-8-1-0 | 2-8-24-2-0
21 | syncLoopBack | Enable For Hardware Sync. Disable for Software Sync | 0: Disabled | [9 empty] | 2-32-48-2-0 |  | 4-2-1-1-0 | 2-8-32-2-0
22 | serdesManualCTLEEn | SerDes Manual CTLE Enable. This is recommended to be kept disabled. Enabling this disabled auto adaptation | 0: Disabled | [9 empty] | 2-32-64-1-0 |  | 4-2-2-1-0 | 2-8-6-1-0
|  |  | STX/SRX 1 | STX/SRX 2 | STX/SRX 3 | STX/SRX 4 | STX/SRX 5 | STX/SRX 6 | STX/SRX 7 | STX/SRX 8 | [9 empty] | 2-32-64-2-0 |  | 4-2-2-2-0 | 2-8-8-1-0
23 | serdesManualCTLE | CTLE value when serdesManualCTLEEn is Enabled. Supported Range: 3-6. | 6 | 6 | 6 | 6 | 6 | 6 | 6 | 6 | [9 empty] | 2-32-96-2-0 |  | 4-2-3-2-0 | 4-2-1-1-0
24 | serdesTxLanePolarity | Sets the STX Lane Polarity. | Do Not Invert | Do Not Invert | Do Not Invert | Do Not Invert | Do Not Invert | Do Not Invert | Do Not Invert | Do Not Invert | Do Not Invert | Invert | [7 empty] | 2-4-12-2-0 |  | 4-2-3-4-0 | 4-2-2-1-0
25 | serdesRxLanePolarity | Sets the SRX Lane Polarity | Do Not Invert | Do Not Invert | Do Not Invert | Do Not Invert | Do Not Invert | Do Not Invert | Do Not Invert | Do Not Invert | [9 empty] | 2-4-12-4-0 |  | 4-4-12-4-0 | 4-2-2-2-0
26 | serdesTxPreCursor | These can be tuned to adjust STX eye. The cursors of a 3-tap FFE can be adjusted for SerDes TX pre-emphasis to be programmed as per below table. The higher is the main cursor value, the larger is the swing. The pre-cursor and post-cursor equalizations are to be looked at in relative sense. Those may not be absolute equalization provided. Refer to the table at the bottom of this sheet for the cursor settings. | 6 | 6 | 6 | 6 | 6 | 6 | 6 | 6 | [9 empty] | 2-4-16-2-0 |  | 4-4-16-4-0 | 4-2-3-2-0
27 | serdesTxPostCursor |  | 0 | 0 | 0 | 0 | 0 | 0 | 0 | 0 | [9 empty] | 2-4-16-4-0 |  | 4-4-2-1-0 | 4-2-3-4-0
28 | serdesTxMainCursor |  | 3 | 0 | 0 | 0 | 0 | 0 | 0 | 3 | [9 empty] | 2-4-24-4-0 |  | 4-4-3-1-0 | 4-4-12-4-0
29 | serdesAcCoupling | Coupling Mode for SerDes RX Lanes | 0: AC Coupling | DC Coupling | AC Coupling | [7 empty] | 2-4-3-1-0 |  | 4-4-3-2-0 | 4-4-16-4-0
30 | doSerdesAdaptationSeparately | Do SerDes Adaptation Separately | 0: Adaptation as part of the config file. | Adaptation as part of the config file. | Adapt Separately | [7 empty] | 2-4-32-4-0 |  | 4-4-4-1-0 | 4-4-2-1-0
[20 empty] | 2-4-4-1-0 |  | 4-4-4-2-0 | 4-4-3-1-0
[20 empty] | 2-4-6-1-0 |  | 4-4-6-2-0 | 4-4-3-2-0
[20 empty] | 2-4-6-2-0 |  | 4-4-6-4-0 | 4-4-4-1-0
Miscellaneous | [19 empty] | 2-4-8-1-0 |  | 4-4-8-2-0 | 4-4-4-2-0
31 | executeLinkUpSequenceSeparately | Link up Sequence Separately | 0: Linkup as part of the config file. | Linkup as part of the config file. | Linkup Separately | [7 empty] | 2-4-8-2-0 |  | 4-4-8-4-0 | 4-4-6-2-0
32 | stxPrbsModeWhenSeparateLinkUp | Send PRBS data at the end of bringup. This can be used to adapt the ASIC/FPGA SerDes. Before linkup, the PRBS should be disabled and normal data should be sent using serdesTxSendData function. Alternatively the sendSerdesTxPrbs function can be called after bringup to do adaptation. Valid only when executeLinkUpSequenceSeparately=True | 0: Do not send PRBS | Do not send PRBS | PRBS9 | PRBS15 | PRBS23 | PRBS31 |  |  |  |  | 2-8-12-1-0 |  | 4-8-12-2-0 | 4-4-6-4-0
33 | jesdLoopbackEn | Enable the JESD Loop back from ADC to DAC. | 0: Disabled | [9 empty] | 2-8-12-2-0 |  | 4-8-16-2-0 | 4-4-8-2-0
34 | jesdSendZeroesInTddOff | By default when the TDD is off, a random repeating pattern is sent onto lanes, rather than 0s. Setting this to 1, sends 0s on the lanes at the cost of a small additional power | 0: Disabled | [9 empty] | 2-8-16-1-0 |  | 4-8-3-1-0 | 4-4-8-4-0
|  |  | 0: Mapper 0; 1: Mapper 1; 2: Mapper 2; 3: Mapper 3 | [9 empty] | 2-8-16-2-0 |  | 4-8-4-1-0 | 4-8-12-2-0
35 | rxJesdTxLmfcCounter | RX Per Mapper LMFC Offset | 0: 0; 1: 0; 2: 0; 3: 0 | [9 empty] | 2-8-24-2-0 |  | 4-8-6-1-0 | 4-8-16-2-0
36 | fbJesdTxLmfcCounter | FB Per Mapper LMFC Offset | 0: 0; 1: 0 | [9 empty] | 2-8-24-4-0 |  | 4-8-6-2-0 | 4-8-3-1-0
37 | jesdRxInitLmfcCounter | TX Per Mapper LMFC Offset | 0: 0; 1: 0; 2: 0; 3: 0 | [9 empty] | 2-8-32-2-0 |  | 4-8-8-1-0 | 4-8-4-1-0
38 | rxJesdTxIlaL | Sets the L value to be output from lanes of each of the RX IP layer. This is valid only in JESD204B protocol. | 0: 4; 1: 4; 2: 4; 3: 4 | [9 empty] | 2-8-32-4-0 |  | 4-8-8-2-0 | 4-8-6-1-0
39 | rxJesdTxIlaM | Sets the M value to be output from lanes of each of the RX IP layer. This is valid only in JESD204B protocol. | 0: 8; 1: 8; 2: 8; 3: 8 | [9 empty] | 2-8-48-4-0 |  | 8-16-12-2-0 | 4-8-6-2-0
40 | fbJesdTxIlaL | Sets the L value to be output from lanes of each of the FB IP layer. This is valid only in JESD204B protocol. | 0: 2; 1: 2 | [9 empty] | 2-8-6-1-0 |  | 8-16-16-2-0 | 4-8-8-1-0
41 | fbJesdTxIlaM | Sets the M value to be output from lanes of each of the FB IP layer. This is valid only in JESD204B protocol. | 0: 2; 1: 2 | [9 empty] | 2-8-64-4-0 |  | 8-16-3-1-0 | 4-8-8-2-0
|  |  | STX1 | STX2 | STX3 | STX4 | STX5 | STX6 | STX7 | STX8 | [9 empty] | 2-8-8-1-0 |  | 8-16-4-1-0 | 8-16-12-2-0
42 | jesdTxIlaLid | Sets the Lane ID value to be output from each lane pre-lane MUX. This is valid only in JESD204B protocol. | 0 | 1 | 2 | 3 | 4 | 5 | 6 | 7 | [9 empty] | 4-16-12-1-0 |  | 8-16-6-1-0 | 8-16-16-2-0
43 | dacJesdAlarmToPapMuxEnable | This enables configuring the mux which selects the lanes need to trigger the PAP of each channel. | 2 STX1 0: Disabled | [9 empty] | 4-16-12-2-0 |  | 8-16-6-2-0 | 8-16-3-1-0
44 | dacJesdAlarmToPapMuxMode | This selects the mode to configure the mux which selects the lanes needed to trigger the PAP of each channel. | 2 STX1 0: Trigger PAP when the lane containing the TX channel has an alarm | Trigger PAP when the lane containing the TX channel has an alarm | Trigger PAP when the link containing the TX channel has an alarm. | [7 empty] | 4-16-16-1-0 |  | 8-16-8-1-0 | 8-16-4-1-0
[20 empty] | 4-16-16-2-0 |  | 8-16-8-2-0 | 8-16-6-1-0
[20 empty] | 4-16-24-2-0 |  | 8-4-1-1-0 | 8-16-6-2-0
[20 empty] | 4-16-24-4-0 |  | 8-4-2-1-0 | 8-16-8-1-0
[20 empty] | 4-16-32-2-0 |  | 8-4-2-2-0 | 8-16-8-2-0
[20 empty] | 4-16-32-4-0 |  | 8-4-3-2-0 | 8-4-1-1-0
[20 empty] | 4-16-48-4-0 |  | 8-4-3-4-0 | 8-4-2-1-0
[20 empty] | 4-16-6-1-0 |  | 8-8-12-4-0 | 8-4-2-2-0
[20 empty] | 4-16-64-4-0 |  | 8-8-16-4-0 | 8-4-3-2-0
[20 empty] | 4-16-8-1-0 |  | 8-8-2-1-0 | 8-4-3-4-0
[20 empty] | 4-32-12-1-0 |  | 8-8-3-1-0 | 8-8-12-4-0
[20 empty] | 4-32-16-1-0 |  | 8-8-3-2-0 | 8-8-16-4-0
|  |  | Pre-Cursor equalization | Main Cursor Value | Post-Cursor equalization | Pre-Cursor Setting | Main Setting | Post-Cursor setting | [11 empty] | 4-32-24-1-0 |  | 8-8-4-1-0 | 8-8-2-1-0
|  |  | 2 STX1 0: (dB in relative to post cursor); 2 STX3 2: (dB in relative to pre cursor) | [9 empty] | 4-32-24-2-0 |  | 8-8-4-2-0 | 8-8-3-1-0
|  |  | 0 | 25 | 0 | 0 | 0 | 0 | [11 empty] | 4-32-32-1-0 |  | 8-8-6-2-0 | 8-8-3-2-0
|  |  | 0 | 23 | 0 | 0 | 1 | 0 | [11 empty] | 4-32-32-2-0 |  | 8-8-6-4-0 | 8-8-4-1-0
|  |  | 0 | 21 | 0 | 0 | 2 | 0 | [11 empty] | 4-32-48-2-0 |  | 8-8-8-2-0 | 8-8-4-2-0
|  |  | 0 | 19 | 0 | 0 | 3 | 0 | [11 empty] | 4-32-64-2-0 |  | 8-8-8-4-0 | 8-8-6-2-0
|  |  | 0 | 17 | 0 | 0 | 4 | 0 | [11 empty] | 4-4-12-4-0 |  |  | 8-8-6-4-0
|  |  | 0 | 15 | 0 | 0 | 5 | 0 | [11 empty] | 4-4-16-4-0 |  |  | 8-8-8-2-0
|  |  | 0 | 13 | 0 | 0 | 6 | 0 | [11 empty] | 4-4-2-1-0 |  |  | 8-8-8-4-0
|  |  | 0 | 11 | 0 | 0 | 7 | 0 | [11 empty] | 4-4-3-1-0 |  |  | 4-8-3-1-0
|  |  | 0 | 24 | 0.72 | 0 | 0 | 1 | [11 empty] | 4-4-3-2-0 |  |  | 4-8-4-1-0
|  |  | 0 | 20 | 0.87 | 0 | 2 | 1 | [11 empty] | 4-4-4-1-0 |  |  | 4-8-6-1-0
|  |  | 0 | 16 | 1.09 | 0 | 4 | 1 | [11 empty] | 4-4-4-2-0 | FB Single Band |  | 4-8-6-2-0
|  |  | 0 | 12 | 1.45 | 0 | 6 | 1 | [11 empty] | 4-4-6-2-0 | Data parallel by 4 |  | 4-8-8-2-0
|  |  | 0 | 23 | 1.51 | 0 | 0 | 2 | [11 empty] | 4-4-6-4-0 |  |  | 8-2-1-2-0
|  |  | 0 | 21 | 1.66 | 0 | 1 | 2 | [11 empty] | 4-4-8-2-0 |  |  | 8-2-2-4-0
|  |  | 0 | 15 | 2.33 | 0 | 4 | 2 | [11 empty] | 4-4-8-4-0 |  |  | 8-2-3-4-0
|  |  | 0 | 22 | 2.38 | 0 | 0 | 3 | [11 empty] | 4-8-12-2-0 |  |  | 8-32-12-1-0
|  |  | 0 | 13 | 2.69 | 0 | 5 | 2 | [11 empty] | 4-8-12-4-0 |  |  | 8-32-6-1-0
|  |  | 0 | 21 | 3.35 | 0 | 0 | 4 | [11 empty] | 4-8-16-2-0 |  |  | 8-32-8-1-0
|  |  | 0 | 19 | 3.71 | 0 | 1 | 4 | [11 empty] | 4-8-16-4-0 |  |  | 8-4-1-1-0
|  |  | 0 | 14 | 3.78 | 0 | 4 | 3 | [11 empty] | 4-8-24-4-0 |  |  | 8-4-2-2-0
|  |  | 0 | 17 | 4.17 | 0 | 2 | 2 | [11 empty] | 4-8-3-1-0 |  |  | 8-4-3-2-0
|  |  | 0 | 20 | 4.44 | 0 | 0 | 5 | [11 empty] | 4-8-32-4-0 |  |  | 8-4-3-4-0
|  |  | 0 | 15 | 4.75 | 0 | 3 | 2 | [11 empty] | 4-8-4-1-0 |  |  | 8-4-4-4-0
|  |  | 0 | 16 | 5.62 | 0 | 2 | 5 | [11 empty] | 4-8-6-1-0 |  |  | 8-4-6-4-0
|  |  | 0 | 19 | 5.68 | 0 | 0 | 6 | [11 empty] | 4-8-6-2-0 |  |  | 8-8-12-4-0
|  |  | 0 | 17 | 6.41 | 0 | 1 | 6 | [11 empty] | 4-8-8-1-0 |  |  | 8-8-2-1-0
|  |  | 0 | 18 | 7.13 | 0 | 0 | 7 | [11 empty] | 4-8-8-2-0 |  |  | 8-8-3-1-0
|  |  | 0.72 | 24 | 0 | 1 | 0 | 0 | [11 empty] | 8-16-12-2-0 |  |  | 8-8-3-2-0
|  |  | 0.87 | 20 | 0 | 1 | 2 | 0 | [11 empty] | 8-16-12-4-0 |  |  | 8-8-4-2-0
|  |  | 0.87 | 22 | 1.66 | 1 | 0 | 2 | [11 empty] | 8-16-16-2-0 |  |  | 8-8-6-2-0
|  |  | 1.09 | 16 | 0 | 1 | 4 | 0 | [11 empty] | 8-16-16-4-0 |  |  | 8-8-6-4-0
|  |  | 1.09 | 20 | 3.71 | 1 | 0 | 4 | [11 empty] | 8-16-24-4-0 |  |  | 8-8-8-4-0
|  |  | 1.45 | 12 | 0 | 1 | 2 | 0 | [10 empty] | RX Single Band | 8-16-3-1-0 |  |  | 8-16-12-2-0
|  |  | 1.45 | 14 | 2.69 | 1 | 4 | 2 | [10 empty] | Data parallel by 2 | 8-16-32-4-0 |  |  | 8-16-3-1-0
|  |  | 1.45 | 16 | 4.75 | 1 | 2 | 4 | [11 empty] | 8-16-4-1-0 |  |  | 8-16-4-1-0
|  |  | 1.45 | 18 | 6.41 | 1 | 0 | 6 | [11 empty] | 8-16-6-1-0 |  |  | 8-16-6-1-0
|  |  | 1.51 | 23 | 0 | 2 | 0 | 0 | [11 empty] | 8-16-6-2-0 |  |  | 8-16-6-2-0
|  |  | 1.66 | 21 | 0 | 2 | 1 | 0 | [11 empty] | 8-16-8-1-0 |  |  | 8-16-8-2-0
|  |  | 1.66 | 22 | 0.87 | 2 | 0 | 1 | [11 empty] | 8-16-8-2-0
|  |  | 2.33 | 15 | 0 | 2 | 4 | 0 | [11 empty] | 8-32-12-1-0
|  |  | 2.33 | 19 | 4.17 | 2 | 0 | 4 | [11 empty] | 8-32-12-2-0
|  |  | 2.38 | 22 | 0 | 3 | 0 | 0 | [11 empty] | 8-32-16-1-0
|  |  | 2.69 | 18 | 5.62 | 2 | 0 | 5 | [11 empty] | 8-32-16-2-0
|  |  | 2.69 | 13 | 0 | 2 | 5 | 0 | [11 empty] | 8-32-24-2-0
|  |  | 2.69 | 14 | 1.45 | 2 | 4 | 1 | [11 empty] | 8-32-24-4-0
|  |  | 2.69 | 17 | 4.75 | 2 | 1 | 4 | [11 empty] | 8-32-32-2-0
|  |  | 3.35 | 21 | 0 | 4 | 0 | 0 | [11 empty] | 8-32-32-4-0
|  |  | 3.71 | 19 | 0 | 4 | 1 | 0 | [11 empty] | 8-32-48-4-0
|  |  | 3.71 | 20 | 1.09 | 4 | 0 | 1 | [11 empty] | 8-32-6-1-0
|  |  | 3.78 | 18 | 4.75 | 3 | 0 | 4 | [11 empty] | 8-32-64-4-0
|  |  | 3.78 | 14 | 0 | 3 | 4 | 0 | [11 empty] | 8-32-8-1-0
|  |  | 4.17 | 17 | 0 | 4 | 2 | 0 | [11 empty] | 8-8-12-4-0
|  |  | 4.17 | 19 | 2.33 | 4 | 0 | 2 | [11 empty] | 8-8-16-4-0
|  |  | 4.44 | 20 | 0 | 5 | 0 | 0 | [11 empty] | 8-8-2-1-0
|  |  | 4.75 | 15 | 0 | 4 | 3 | 0 | [11 empty] | 8-8-3-1-0
|  |  | 4.75 | 16 | 1.45 | 4 | 2 | 1 | [11 empty] | 8-8-3-2-0
|  |  | 4.75 | 18 | 3.78 | 4 | 0 | 3 | [11 empty] | 8-8-4-1-0
|  |  | 4.75 | 17 | 2.69 | 4 | 1 | 2 | [11 empty] | 8-8-4-2-0
|  |  | 5.62 | 16 | 0 | 5 | 2 | 0 | [11 empty] | 8-8-6-2-0
|  |  | 5.62 | 18 | 2.69 | 5 | 0 | 2 | [11 empty] | 8-8-6-4-0
|  |  | 5.68 | 19 | 0 | 6 | 0 | 0 | [11 empty] | 8-8-8-2-0
|  |  | 6.41 | 18 | 1.45 | 6 | 0 | 1 | [11 empty] | 8-8-8-4-0
|  |  | 6.41 | 17 | 0 | 6 | 1 | 0
|  |  | 7.13 | 18 | 0 | 7 | 0 | 0

## GPIO
GPIO Ball Name | Input Or Output | Select the GPIO Functions to be assigned for each ball. When the Pin is selected to be Input, you can select multiple functions. When the pin is selected to be output, only the first is valid.
G9 | Input | NC | .
G8 | Output | NC | .
L20 | Output | NC | .
H12 | Output | NC | .
G10 | Output | NC | .
C6 | Output | NC | .
C5 | Output | NC | .
E8 | Output | NC | .
R5 | Output | NC | .
R6 | Output | NC | .
R7 | Output | NC | .
P16 | Output | NC | .
R8 | Output | NC | .
N9 | Output | NC | .
G16 | Output | NC | .
G15 | Output | NC | .
G14 | Output | NC | .
G13 | Output | NC | .
G12 | Output | NC | .
G11 | Output | NC | .
N7 | Output | NC | .
F6 | Output | NC | .
F7 | Output | NC | .
F8 | Output | NC | .
V5 | Output | NC | .
H10 | Output | NC | .
U5 | Output | NC | .
U6 | Output | NC | .
R14 | Output | NC | .
P10 | Output | NC | .
P11 | Output | NC | .
P12 | Output | NC | .
P13 | Output | NC | .
P14 | Output | NC | .
P15 | Output | NC | .
V6 | Output | NC | .
E5 | Output | NC | .
E6 | Output | NC | .
K20 | Output | NC | .
P9 | Output | NC | .
P6 | Output | NC | .
P7 | Output | NC | .
T8 | Output | NC | .
P5 | Output | NC | .
T6 | Output | NC | .
T7 | Output | NC | .
P8 | Output | NC | .
T5 | Output | NC | .
H14 | Output | NC | .
H15 | Output | NC | .
H16 | Output | NC | .
F14 | Output | NC | .
N12 | Output | NC | .
N10 | Output | NC
H9 | Output | NC
N16 | Output | NC
N14 | Output | NC
N15 | Output | NC
D5 | Output | NC
Input | Output
ADC_SYNC0 | ALARM1
ADC_SYNC1 | ALARM2
ADC_SYNC2 | ALARM3
ADC_SYNC3 | ALARM4
ADC_SYNC4 | ALARM5
ADC_SYNC5 | ALARM6
FB_GSW0 | ALARM7
FB_GSW1 | ALARM8
FB_GSW2 | DAC_SYNC0
FB_GSW3 | DAC_SYNC1
FB_NCOSEL0 | DAC_SYNC2
FB_NCOSEL1 | DAC_SYNC3
FB_NCOSEL2 | INTBIPO_SPIB1_SDO
FB_NCOSEL3 | INTBIPO_SPIB2_SDO
FB_NCOSEL4 | RELSTATUS_RXA0
FB_NCOSEL5 | RELSTATUS_RXA1
FB_NCOSEL6 | RELSTATUS_RXB0
FB_NCOSEL7 | RELSTATUS_RXB1
FBA_DSA_GAIN0 | RELSTATUS_RXC0
FBA_DSA_GAIN1 | RELSTATUS_RXC1
FBA_DSA_GAIN2 | RELSTATUS_RXD0
FBA_DSA_GAINLEN | RELSTATUS_RXD1
FBA_FAST_TDD | RELSTATUS_RXE0
FBATDD | RELSTATUS_RXE1
FBE_DSA_GAIN0 | RELSTATUS_RXF0
FBE_DSA_GAIN1 | RELSTATUS_RXF1
FBE_DSA_GAIN2 | RELSTATUS_RXG0
FBE_DSA_GAINLEN | RELSTATUS_RXG1
FBE_FAST_TDD | RELSTATUS_RXH0
FBETDD | RELSTATUS_RXH1
GLOBAL_PDN | RFPKDET_RXA
INTBIPI_SPIB1_SDI | RFPKDET_RXB
INTBIPI_SPIB2_SDI | RFPKDET_RXC
RX_CALIBTDD0 (RX1234) | RFPKDET_RXD
RX_CALIBTDD1 (RX5678) | RFPKDET_RXE
RX_GSW0 | RFPKDET_RXF
RX_GSW1 | RFPKDET_RXG
RX_GSW2 | RFPKDET_RXH
RX_GSW3 | RXA_AGCGAINCHANGE
RX_GSW4 | RXA_ALC_OUTPUT_0_B0
RX_GSW5 | RXA_ALC_OUTPUT_0_B1
RX_GSW6 | RXA_ALC_OUTPUT_1_B0
RX_GSW7 | RXA_ALC_OUTPUT_1_B1
RX_NCOSEL0 | RXA_ALC_OUTPUT_2_B0
RX_NCOSEL1 | RXA_ALC_OUTPUT_2_B1
RX_NCOSEL2 | RXA_ALC_OUTPUT_3_B0
RX_NCOSEL3 | RXA_ALC_OUTPUT_3_B1
RX_NCOSEL4 | RXA_LNABYPASS_B0
RX_NCOSEL5 | RXA_LNABYPASS_B1
RX_NCOSEL6 | RXA_LNABYPASS_B2
RX_NCOSEL7 | RXA_LNABYPASS_B3
RXA_AGC_FREEZE | RXA_PKDET0
RXA_DSA_GAIN0 | RXA_PKDET1
RXA_DSA_GAIN1 | RXA_PKDET2
RXA_DSA_GAIN2 | RXA_PKDET3
RXA_FAST_TDD | RXB_AGCGAINCHANGE
RXABCD_DSA_GAIN0 | RXB_ALC_OUTPUT_0_B0
RXABCD_DSA_GAIN1 | RXB_ALC_OUTPUT_0_B1
RXABCD_DSA_GAIN2 | RXB_ALC_OUTPUT_1_B0
RXABCD_DSA_GAIN3 | RXB_ALC_OUTPUT_1_B1
RXABCD_DSA_GAIN4 | RXB_ALC_OUTPUT_2_B0
RXABCD_DSA_GAIN5 | RXB_ALC_OUTPUT_2_B1
RXABCD_DSA_GAINLEN0 | RXB_ALC_OUTPUT_3_B0
RXABCD_DSA_GAINLEN1 | RXB_ALC_OUTPUT_3_B1
RXABCD_DSA_GAINSEL0 | RXB_LNABYPASS_B0
RXABCD_DSA_GAINSEL1 | RXB_LNABYPASS_B1
RXATDD | RXB_LNABYPASS_B2
RXB_AGC_FREEZE | RXB_LNABYPASS_B3
RXB_DSA_GAIN0 | RXB_PKDET0
RXB_DSA_GAIN1 | RXB_PKDET1
RXB_DSA_GAIN2 | RXB_PKDET2
RXB_FAST_TDD | RXB_PKDET3
RXBTDD | RXC_AGCGAINCHANGE
RXC_AGC_FREEZE | RXC_ALC_OUTPUT_0_B0
RXC_DSA_GAIN0 | RXC_ALC_OUTPUT_0_B1
RXC_DSA_GAIN1 | RXC_ALC_OUTPUT_1_B0
RXC_DSA_GAIN2 | RXC_ALC_OUTPUT_1_B1
RXC_FAST_TDD | RXC_ALC_OUTPUT_2_B0
RXCTDD | RXC_ALC_OUTPUT_2_B1
RXD_AGC_FREEZE | RXC_ALC_OUTPUT_3_B0
RXD_DSA_GAIN0 | RXC_ALC_OUTPUT_3_B1
RXD_DSA_GAIN1 | RXC_LNABYPASS_B0
RXD_DSA_GAIN2 | RXC_LNABYPASS_B1
RXD_FAST_TDD | RXC_LNABYPASS_B2
RXDTDD | RXC_LNABYPASS_B3
RXE_AGC_FREEZE | RXC_PKDET0
RXE_DSA_GAIN0 | RXC_PKDET1
RXE_DSA_GAIN1 | RXC_PKDET2
RXE_DSA_GAIN2 | RXC_PKDET3
RXE_FAST_TDD | RXD_AGCGAINCHANGE
RXEFGH_DSA_GAIN0 | RXD_ALC_OUTPUT_0_B0
RXEFGH_DSA_GAIN1 | RXD_ALC_OUTPUT_0_B1
RXEFGH_DSA_GAIN2 | RXD_ALC_OUTPUT_1_B0
RXEFGH_DSA_GAIN3 | RXD_ALC_OUTPUT_1_B1
RXEFGH_DSA_GAIN4 | RXD_ALC_OUTPUT_2_B0
RXEFGH_DSA_GAIN5 | RXD_ALC_OUTPUT_2_B1
RXEFGH_DSA_GAINLEN0 | RXD_ALC_OUTPUT_3_B0
RXEFGH_DSA_GAINLEN1 | RXD_ALC_OUTPUT_3_B1
RXEFGH_DSA_GAINSEL0 | RXD_LNABYPASS_B0
RXEFGH_DSA_GAINSEL1 | RXD_LNABYPASS_B1
RXETDD | RXD_LNABYPASS_B2
RXF_AGC_FREEZE | RXD_LNABYPASS_B3
RXF_DSA_GAIN0 | RXD_PKDET0
RXF_DSA_GAIN1 | RXD_PKDET1
RXF_DSA_GAIN2 | RXD_PKDET2
RXF_FAST_TDD | RXD_PKDET3
RXFTDD | RXE_AGCGAINCHANGE
RXG_AGC_FREEZE | RXE_ALC_OUTPUT_0_B0
RXG_DSA_GAIN0 | RXE_ALC_OUTPUT_0_B1
RXG_DSA_GAIN1 | RXE_ALC_OUTPUT_1_B0
RXG_DSA_GAIN2 | RXE_ALC_OUTPUT_1_B1
RXG_FAST_TDD | RXE_ALC_OUTPUT_2_B0
RXGTDD | RXE_ALC_OUTPUT_2_B1
RXH_AGC_FREEZE | RXE_ALC_OUTPUT_3_B0
RXH_DSA_GAIN0 | RXE_ALC_OUTPUT_3_B1
RXH_DSA_GAIN1 | RXE_LNABYPASS_B0
RXH_DSA_GAIN2 | RXE_LNABYPASS_B1
RXH_FAST_TDD | RXE_LNABYPASS_B2
RXHTDD | RXE_LNABYPASS_B3
SPIB1_CLK | RXE_PKDET0
SPIB1_CSN | RXE_PKDET1
SPIB2_CLK | RXE_PKDET2
SPIB2_CSN | RXE_PKDET3
SYSREF_ALIGN | RXF_AGCGAINCHANGE
TX_CALIBTDD0 (TX1234) | RXF_ALC_OUTPUT_0_B0
TX_CALIBTDD1 (TX5678) | RXF_ALC_OUTPUT_0_B1
TX_DSA_LATCH | RXF_ALC_OUTPUT_1_B0
TX_FAST_TDD | RXF_ALC_OUTPUT_1_B1
TX_FB_LOOP_0 | RXF_ALC_OUTPUT_2_B0
TX_FB_LOOP_1 | RXF_ALC_OUTPUT_2_B1
TX_FB_LOOP_2 | RXF_ALC_OUTPUT_3_B0
TX_FB_LOOP_3 | RXF_ALC_OUTPUT_3_B1
TX_FB_LOOP_4 | RXF_LNABYPASS_B0
TX_FB_LOOP_5 | RXF_LNABYPASS_B1
TX_GSW0 | RXF_LNABYPASS_B2
TX_GSW1 | RXF_LNABYPASS_B3
TX_GSW2 | RXF_PKDET0
TX_GSW3 | RXF_PKDET1
TX_GSW4 | RXF_PKDET2
TX_GSW5 | RXF_PKDET3
TX_GSW6 | RXG_AGCGAINCHANGE
TX_GSW7 | RXG_ALC_OUTPUT_0_B0
TX_NCOSEL0 | RXG_ALC_OUTPUT_0_B1
TX_NCOSEL1 | RXG_ALC_OUTPUT_1_B0
TX_NCOSEL2 | RXG_ALC_OUTPUT_1_B1
TX_NCOSEL3 | RXG_ALC_OUTPUT_2_B0
TX_NCOSEL4 | RXG_ALC_OUTPUT_2_B1
TX_NCOSEL5 | RXG_ALC_OUTPUT_3_B0
TX_NCOSEL6 | RXG_ALC_OUTPUT_3_B1
TX_NCOSEL7 | RXG_LNABYPASS_B0
TXATDD | RXG_LNABYPASS_B1
TXBTDD | RXG_LNABYPASS_B2
TXCTDD | RXG_LNABYPASS_B3
TXDTDD | RXG_PKDET0
TXETDD | RXG_PKDET1
TXFTDD | RXG_PKDET2
TXGTDD | RXG_PKDET3
TXHTDD | RXH_AGCGAINCHANGE
NC | RXH_ALC_OUTPUT_0_B0
RXH_ALC_OUTPUT_0_B1
RXH_ALC_OUTPUT_1_B0
RXH_ALC_OUTPUT_1_B1
RXH_ALC_OUTPUT_2_B0
RXH_ALC_OUTPUT_2_B1
RXH_ALC_OUTPUT_3_B0
RXH_ALC_OUTPUT_3_B1
RXH_LNABYPASS_B0
RXH_LNABYPASS_B1
RXH_LNABYPASS_B2
RXH_LNABYPASS_B3
RXH_PKDET0
RXH_PKDET1
RXH_PKDET2
RXH_PKDET3
SPIB1_SDO
SPIB2_SDO
NC

## AGC
Sno | Parameter | Parameter Description | Value
|  |  | CH1 |  |  | CH2 |  |  | CH3 |  |  | CH4 |  |  | CH5 |  |  | CH6 |  |  | CH7 |  |  | CH8
1 | agcMode | AGC Mode | 0-disabled |  |  | 0-disabled |  |  | 0-disabled |  |  | 0-disabled |  |  | 0-disabled |  |  | 0-disabled |  |  | 0-disabled |  |  | 0-disabled |  |  | 0-disabled | 1-Internal AGC | 2-External AGC SPI control | 3-External AGC 4-Pin control | 4-External AGC 8-Pin control
2 | adcDetNumCrossingsMode | Absolute/Relative time crossings for ADC attack/decay detectors. 0 → Absolute; 1 → Relative | 0 |  |  | 0 |  |  | 0 |  |  | 0 |  |  | 0 |  |  | 0 |  |  | 0 |  |  | 0 |  |  | 0-Disabled | 1-Enabled
|  |  | Big Step | Small Step | Power Det | Big Step | Small Step | Power Det | Big Step | Small Step | Power Det | Big Step | Small Step | Power Det | Big Step | Small Step | Power Det | Big Step | Small Step | Power Det | Big Step | Small Step | Power Det | Big Step | Small Step | Power Det
3 | atken | Whether to use ADC Detectors in AGC loop operation. | 0-Disabled | 0-Disabled | 0-Disabled | 0-Disabled | 0-Disabled | 0-Disabled | 0-Disabled | 0-Disabled | 0-Disabled | 0-Disabled | 0-Disabled | 0-Disabled | 0-Disabled | 0-Disabled | 0-Disabled | 0-Disabled | 0-Disabled | 0-Disabled | 0-Disabled | 0-Disabled | 0-Disabled | 0-Disabled | 0-Disabled | 0-Disabled
4 | atksize | Whenever some detector triggers, this step size mentions the DSA change that needs to happen in the appropriate direction. 1LSB=0.5dB | 6 | 2 | 2 | 6 | 2 | 2 | 6 | 2 | 2 | 6 | 2 | 2 | 6 | 2 | 2 | 6 | 2 | 2 | 6 | 2 | 2 | 6 | 2 | 2
5 | atkwinlength | Window Length (also referred to as Time Constant) for attack detectors. This is absolute time in range of 10ns to 40 milliseconds in steps of 10ns. 1LSB=10ns First index is for Big Step Attack Detectors Second index is common for small step attack, fast attack using LNA RF Detector, and band detector based attack. | 170 | 170 | 6 | 170 | 170 | 6 | 170 | 170 | 6 | 170 | 170 | 6 | 170 | 170 | 6 | 170 | 170 | 6 | 170 | 170 | 6 | 170 | 170 | 6
6 | atkthreshold | Detector threshold with the Resolution: 0.25 dB. Range is 0 dBFS to -63.75 dBFS, in steps of -0.25dbfs. | -1 | -2 | -14 | -1 | -2 | -14 | -1 | -2 | -14 | -1 | -2 | -14 | -1 | -2 | -14 | -1 | -2 | -14 | -1 | -2 | -14 | -1 | -2 | -14
7 | atkNumHitsRel | Relative number of hits threshold for Attack Detector. In every time period, the attack detectors will trigger if the signal is above the programmed level threshold for more than this numHits threshold of samples. This value is as fraction of the atkwinlength. With 0 corresponding to 0% and 216 corresponding to 100%. Range is 0-0xffff. This is valid only if the relative mode of Num Hits is programmed. [Big Step Attack, (Small Step and Power Attack)]. Power Detector and Small Step Detector uses the same value. | 25 | 75 |  | 25 | 75 |  | 25 | 75 |  | 25 | 75 |  | 25 | 75 |  | 25 | 75 |  | 25 | 75 |  | 25 | 75
8 | atkNumHitsAbs | Absolute number of hits threshold for Attack Detector. In every time period, the attack detectors will trigger if the signal is above the programmed level threshold for more than this numHits threshold of samples. This value is Number of samples at FADC/8. Range is 0-0xffffff. This is valid only if the absolute mode of Num Hits is programmed. [Big Step Attack, Small Step and Power Attack]. Power Detector and Small Step Detector uses the same value. | 8 | 8 |  | 8 | 8 |  | 8 | 8 |  | 8 | 8 |  | 8 | 8 |  | 8 | 8 |  | 8 | 8 |  | 8 | 8
9 | decayen | [big step, small step, power detector] Whether to use ADC Detectors in AGC loop operation. 1/True : Enable 0/False: Disable | 0-Disabled | 1-Enabled | 0-Disabled | 0-Disabled | 1-Enabled | 0-Disabled | 0-Disabled | 1-Enabled | 0-Disabled | 0-Disabled | 1-Enabled | 0-Disabled | 0-Disabled | 1-Enabled | 0-Disabled | 0-Disabled | 1-Enabled | 0-Disabled | 0-Disabled | 1-Enabled | 0-Disabled | 0-Disabled | 1-Enabled | 0-Disabled
10 | decaysize | [big step, small step, power detector] Whenever some detector triggers, this step size mentions the DSA change that needs to happen in the appropriate direction. 1LSB=0.5dB | 6 | 2 | 2 | 6 | 2 | 2 | 6 | 2 | 2 | 6 | 2 | 2 | 6 | 2 | 2 | 6 | 2 | 2 | 6 | 2 | 2 | 6 | 2 | 2
11 | decaywinlength | Detector Time Constant expressed in absolute time in ns (only allowed in steps of 10 ns). All detectors use the same value for decay time constant. | 87380 |  |  | 87380 |  |  | 87380 |  |  | 87380 |  |  | 87380 |  |  | 87380 |  |  | 87380 |  |  | 87380
12 | decaythreshold | Detector threshold with the Resolution: 0.25 dB. Range is 0 dBFS to -63.75 dBFS, in steps of -0.25dbfs | -14 | -8 | -20 | -14 | -8 | -20 | -14 | -8 | -20 | -14 | -8 | -20 | -14 | -8 | -20 | -14 | -8 | -20 | -14 | -8 | -20 | -14 | -8 | -20
13 | decayNumHitsRel | Relative number of hits threshold for Decay Detector. In every time period, the decay detectors will trigger if the signal is above the programmed level threshold for less than this numHits threshold of samples. This value is as fraction of the decaywinlength. With 0 corresponding to 0% 2^16 corresponding to 100%. Range is 0-0xffff. This is valid only if the relative mode of Num Hits is programmed. [Big Step decay, (Small Step and Power decay)]. Power Detector and Small Step Detector uses the same value. | 75 | 25 |  | 75 | 25 |  | 75 | 25 |  | 75 | 25 |  | 75 | 25 |  | 75 | 25 |  | 75 | 25 |  | 75 | 25
14 | decayNumHitsAbs | Absolute number of hits threshold for Decay Detector. In every time period, the decay detectors will trigger if the signal is above the programmed level threshold for less than this numHits threshold of samples. This value is Number of samples at FADC/8. Range is 0-0xffffff. This is valid only if the absolute mode of Num Hits is programmed. [Big Step decay, (Small Step and Power decay)]. Power Detector and Small Step Detector uses the same value. | 8 | 8 |  | 8 | 8 |  | 8 | 8 |  | 8 | 8 |  | 8 | 8 |  | 8 | 8 |  | 8 | 8 |  | 8 | 8
15 | blank_time_extcomp | Blanking Time when an External Component Gain Changes The value is interpreted as the number of FADC/8 clocks for which the detectors must be blanked. | 600 |  |  | 600 |  |  | 600 |  |  | 600 |  |  | 600 |  |  | 600 |  |  | 600 |  |  | 600
16 | en_agcfreeze_pin | Enable or Disable pin based AGC freeze. 0: Disable 1: Enable | 0 |  |  | 0 |  |  | 0 |  |  | 0 |  |  | 0 |  |  | 0 |  |  | 0 |  |  | 0
17 | tdd_freeze_agc | TDD Freeze Mode: 0 → Reset the AGC state during the OFF period of TDD 1 → Freeze the AGC state during the OFF period of TDD | 0 |  |  | 0 |  |  | 0 |  |  | 0 |  |  | 0 |  |  | 0 |  |  | 0 |  |  | 0
18 | tddFreezeAtkDetector | TDD Freeze Mode Attack Detectors 0 → Reset the attack detectors during the OFF period of TDD 1 → Freeze the attack detectors during the OFF period of TDD | 1 |  |  | 1 |  |  | 1 |  |  | 1 |  |  | 1 |  |  | 1 |  |  | 1 |  |  | 1
19 | tddFreezeDecayDetector | TDD Freeze Mode Decay Detectors 0 → Reset the decay detectors during the OFF period of TDD 1 → Freeze the decay detectors during the OFF period of TDD | 1 |  |  | 1 |  |  | 1 |  |  | 1 |  |  | 1 |  |  | 1 |  |  | 1 |  |  | 1
20 |  |  | Power Attack | Power Decay |  | Power Attack | Power Decay |  | Power Attack | Power Decay |  | Power Attack | Power Decay |  | Power Attack | Power Decay |  | Power Attack | Power Decay |  | Power Attack | Power Decay |  | Power Attack | Power Decay
21 | usePowerDetForLoop | Set to 1 to use the power attack or decay detectors to 1. Set this along with enabling and configuring the power detector. It can be set to 0 when it is needed to read the power but not use the power detector for the internal AGC loop. [power attack, power decay] | 0 | 0 |  | 0 | 0 |  | 0 | 0 |  | 0 | 0 |  | 0 | 0 |  | 0 | 0 |  | 0 | 0 |  | 0 | 0
22 | minDsaAttn | Minimum DSA attenuation used by AGC (1LSB=0.5dB). Supported Range:0-60. | 0 |  |  | 0 |  |  | 0 |  |  | 0 |  |  | 0 |  |  | 0 |  |  | 0 |  |  | 0
23 | maxDsaAttn | Maximum DSA attenuation used by AGC(1LSB=0.5dB). Supported range:0-60 | 60 |  |  | 60 |  |  | 60 |  |  | 60 |  |  | 60 |  |  | 60 |  |  | 60 |  |  | 60
24 | defDsaAttn | Default DSA attenuation used by AGC on reset(1LSB=0.5dB). Supported range:0-60 | 0 |  |  | 0 |  |  | 0 |  |  | 0 |  |  | 0 |  |  | 0 |  |  | 0 |  |  | 0
25 | rfdeten | Use customer rf detector for internal AGC. 0-Disable, 1-Enable | 0-Disabled |  |  | 0-Disabled |  |  | 0-Disabled |  |  | 0-Disabled |  |  | 0-Disabled |  |  | 0-Disabled |  |  | 0-Disabled |  |  | 0-Disabled
26 | rfdetstepsize | Whenever customer rf detector triggers, this step size mentions the DSA change that needs to happen in the appropriate direction. 1LSB=0.5dB | 8 |  |  | 8 |  |  | 8 |  |  | 8 |  |  | 8 |  |  | 8 |  |  | 8 |  |  | 8
27 | rfdetThreshold | Detector Threshold in dBm. 1LSB=1dB. | 3 |  |  | 3 |  |  | 3 |  |  | 3 |  |  | 3 |  |  | 3 |  |  | 3 |  |  | 3
28 | rfdetNumhitsmode | Absolute/Relative option for Time Crossings. 0 → Absolute; 1 → Relative | 0 |  |  | 0 |  |  | 0 |  |  | 0 |  |  | 0 |  |  | 0 |  |  | 0 |  |  | 0
29 | rfdetnumhits | When rfdetNumhitsmode==0 This is number of samples at FADC for customer RF detector. Note that this must be less than the number of samples in a window in atkwinlength[1]. When rfdetNumhitsmode==1 This is fraction of samples crossing signal threshold in window length corresponding to atkwinlength[1]. This fraction is interpreted as a 32 bit precision value with the value 2^32 corresponding to 100%. Supported range is 0-2^32-1 | 0 |  |  | 0 |  |  | 0 |  |  | 0 |  |  | 0 |  |  | 0 |  |  | 0 |  |  | 0
30 | custRfMode | 0: extAgc: Use customer rf detector in External AGC. 2: lnaBypass : Use customer rf detector for external LNA bypass in internal AGC. | 1 |  |  | 1 |  |  | 1 |  |  | 1 |  |  | 1 |  |  | 1 |  |  | 1 |  |  | 1
31 | lnaEn | 0: Disable 1: Enable External LNA Control in Internal AGC mode | 0-Disabled |  |  | 0-Disabled |  |  | 0-Disabled |  |  | 0-Disabled |  |  | 0-Disabled |  |  | 0-Disabled |  |  | 0-Disabled |  |  | 0-Disabled
32 | lnaGainMargin |  | 6 |  |  | 6 |  |  | 6 |  |  | 6 |  |  | 6 |  |  | 6 |  |  | 6 |  |  | 6
33 | maxLnaStage | Number of LNA Stages. Supported values are 1-3. Indicates number of gain levels present for external component LNA. 1 → One Stage LNA 2 → Two Stage LNA 3 → Three Stage LNA Others → Invalid | 2 |  |  | 2 |  |  | 2 |  |  | 2 |  |  | 2 |  |  | 2 |  |  | 2 |  |  | 2
34 | lnaStageDecoding | State of LNA Pins when both the stages of the LNA must be bypassed. Valid only for Number of LNA Stages = 2. 0 → 00 (no bypass), 01(first stage bypass), 11(both stages bypassed) are the valid states of the pins. 1 → 00 (no bypass), 01(first stage bypass), 10(both stages bypassed) are the valid states of the pins. | 1 |  |  | 1 |  |  | 1 |  |  | 1 |  |  | 1 |  |  | 1 |  |  | 1 |  |  | 1
35 | singleDualBandMode | 0: Single LNA control 1: Dual LNA control Whether to use Single LNA control or dual LNA control in dual band configuration | 0 |  |  | 0 |  |  | 0 |  |  | 0 |  |  | 0 |  |  | 0 |  |  | 0 |  |  | 0
36 |  |  | Stage 0 | Stage 1 | Stage 2 | Stage 0 | Stage 1 | Stage 2 | Stage 0 | Stage 1 | Stage 2 | Stage 0 | Stage 1 | Stage 2 | Stage 0 | Stage 1 | Stage 2 | Stage 0 | Stage 1 | Stage 2 | Stage 0 | Stage 1 | Stage 2 | Stage 0 | Stage 1 | Stage 2
37 | lnagain0 | LNA Band0 Gain. This is also the gain when a single LNA is used. This is used only when extLnaTempModel=0. There are maximum of 3 stages supported. This is the gain for each of the 3 stages. [Stage 0, Stage 1, Stage 2] 1LSB=1/32dB. | 8 | 6 | 4 | 8 | 6 | 4 | 8 | 6 | 4 | 8 | 6 | 4 | 8 | 6 | 4 | 8 | 6 | 4 | 8 | 6 | 4 | 8 | 6 | 4
38 | lnaphase0 | LNA Band0 Phase. This is also the Phase when a single LNA is used. This is used only when extLnaTempModel=0. There are maximum of 3 stages supported. This is the Phase for each of the 3 stages. [Stage 0, Stage 1, Stage 2] 1LSB=360/1024 degrees. | 0 | 0 | 0 | 0 | 0 | 0 | 0 | 0 | 0 | 0 | 0 | 0 | 0 | 0 | 0 | 0 | 0 | 0 | 0 | 0 | 0 | 0 | 0 | 0
39 | lnagain1 | LNA Band1 Gain. This can be ignored when a single LNA is used. This is used only when extLnaTempModel=0. There are maximum of 3 stages supported. This is the gain for each of the 3 stages. [Stage 0, Stage 1, Stage 2] 1LSB=1/32dB. | 8 | 6 | 4 | 8 | 6 | 4 | 8 | 6 | 4 | 8 | 6 | 4 | 8 | 6 | 4 | 8 | 6 | 4 | 8 | 6 | 4 | 8 | 6 | 4
40 | lnaphase1 | LNA Band1 Phase. This can be ignored when a single LNA is used. This is used only when extLnaTempModel=0. There are maximum of 3 stages supported. This is the Phase for each of the 3 stages. [Stage 0, Stage 1, Stage 2] 1LSB=360/1024 degrees. | 0 | 0 | 0 | 0 | 0 | 0 | 0 | 0 | 0 | 0 | 0 | 0 | 0 | 0 | 0 | 0 | 0 | 0 | 0 | 0 | 0 | 0 | 0 | 0
41 | enBandDet | 0 → Disable Band Detectors. 1 → Enable band detectors. Applicable only when Dual LNA control is enabled. | 0-Disabled |  |  | 0-Disabled |  |  | 0-Disabled |  |  | 0-Disabled |  |  | 0-Disabled |  |  | 0-Disabled |  |  | 0-Disabled |  |  | 0-Disabled
42 | useBandAtk | Use Band detectors for Attack. This alwas needs to be 1 | 1 |  |  | 1 |  |  | 1 |  |  | 1 |  |  | 1 |  |  | 1 |  |  | 1 |  |  | 1
43 | dualLnaAtkThB0 | LNA attack threshold dBm Value Band0. Signed Number in dBm (1LSB=1dB) | 20 |  |  | 20 |  |  | 20 |  |  | 20 |  |  | 20 |  |  | 20 |  |  | 20 |  |  | 20
44 | dualLnaAtkThB1 | LNA attack threshold dBm Value Band1. Signed Number in dBm (1LSB=1dB) | 20 |  |  | 20 |  |  | 20 |  |  | 20 |  |  | 20 |  |  | 20 |  |  | 20 |  |  | 20
45 | dualLnaAtkNumCrossingMode | Absolute/Relative time crossings for band detector in attack mode. 0 → Absolute; 1 → Relative | 0 |  |  | 0 |  |  | 0 |  |  | 0 |  |  | 0 |  |  | 0 |  |  | 0 |  |  | 0
46 | dualLnaAtkNumCrossingsB0 | Band0 detector NumHits threshold. Applicable only in Dual LNA case. When dualLnaAtkNumCrossingMode=0(Absolute Crossings Mode): Number of samples at Interface Rate for Band0 detector to declare attack for Band0. Note that this must be less than the number of samples in a window in atkwinlength[1]. When dualLnaAtkNumCrossingMode=1(Relative Crossings Mode): Fraction of samples crossing signal threshold in given time constant (atkwinlength[1]) for Band detector 0 to declare attack for Band0. | 20 |  |  | 20 |  |  | 20 |  |  | 20 |  |  | 20 |  |  | 20 |  |  | 20 |  |  | 20
47 | dualLnaAtkNumCrossingsB1 | Band1 detector NumHits threshold. Applicable only in Dual LNA case. When dualLnaAtkNumCrossingMode=0(Absolute Crossings Mode): Number of samples at Interface Rate for Band1 detector to declare attack for Band1. Note that this must be less than the number of samples in a window in atkwinlength[1]. When dualLnaAtkNumCrossingMode=1(Relative Crossings Mode): Fraction of samples crossing signal threshold in given time constant (atkwinlength[1]) for Band detector 1 to declare attack for Band1. | 20 |  |  | 20 |  |  | 20 |  |  | 20 |  |  | 20 |  |  | 20 |  |  | 20 |  |  | 20
48 | dualLnaDecayThB0 | LNA decay threshold dBm Value Band0. Signed Number in dBm (1LSB=1dB) | 13 |  |  | 13 |  |  | 13 |  |  | 13 |  |  | 13 |  |  | 13 |  |  | 13 |  |  | 13
49 | dualLnaDecayThB1 | LNA decay threshold dBm Value Band1. Signed Number in dBm (1LSB=1dB) | 13 |  |  | 13 |  |  | 13 |  |  | 13 |  |  | 13 |  |  | 13 |  |  | 13 |  |  | 13
50 | dualLnaDecayNumCrossingMode | Absolute/Relative time crossings for band detector in decay mode. 0 → Absolute; 1 → Relative | 0 |  |  | 0 |  |  | 0 |  |  | 0 |  |  | 0 |  |  | 0 |  |  | 0 |  |  | 0
51 | dualLnaDecayNumCrossingsB0 | Band0 detector NumHits threshold. Applicable only in Dual LNA case. When dualLnaDecayNumCrossingMode=0(Absolute Crossings Mode): Number of samples at Interface Rate for Band0 detector to declare decay for Band0. Note that this must be less than the number of samples in a window in decaywinlength. When dualLnaDecayNumCrossingMode=1(Relative Crossings Mode): Fraction of samples crossing signal threshold in given time constant (decaywinlength) for Band detector 0 to declare decay for Band0. | 40 |  |  | 40 |  |  | 40 |  |  | 40 |  |  | 40 |  |  | 40 |  |  | 40 |  |  | 40
52 | dualLnaDecayNumCrossingsB1 | Band1 detector NumHits threshold. Applicable only in Dual LNA case. When dualLnaDecayNumCrossingMode=0(Absolute Crossings Mode): Number of samples at Interface Rate for Band1 detector to declare decay for Band1. Note that this must be less than the number of samples in a window in decaywinlength. When dualLnaDecayNumCrossingMode=1(Relative Crossings Mode): Fraction of samples crossing signal threshold in given time constant (decaywinlength) for Band detector 1 to declare decay for Band1. | 40 |  |  | 40 |  |  | 40 |  |  | 40 |  |  | 40 |  |  | 40 |  |  | 40 |  |  | 40
External AGC
53 | gpioRstEnable | Enable GPIO based reset to detectors. 0-Disable. 1-Enable | 0-Disabled |  |  | 0-Disabled |  |  | 0-Disabled |  |  | 0-Disabled |  |  | 0-Disabled |  |  | 0-Disabled |  |  | 0-Disabled |  |  | 0-Disabled
54 | dsaStep | For 4-Pin based DSA control step. ((pin_value dsaStep) +dsaInit)×0.5dB | 1 |  |  | 1 |  |  | 1 |  |  | 1 |  |  | 1 |  |  | 1 |  |  | 1 |  |  | 1
55 | dsaInit | For 4-Pin based DSA control Init. ((pin_value dsaStep) +dsaInit)×0.5dB | 0 |  |  | 0 |  |  | 0 |  |  | 0 |  |  | 0 |  |  | 0 |  |  | 0 |  |  | 0
56 | maxDelay | For 4-Pin based DSA control Maximum input Pin delay. | 0 |  |  | 0 |  |  | 0 |  |  | 0 |  |  | 0 |  |  | 0 |  |  | 0 |  |  | 0
57 | pin0sel | This determines what detector outputs come out of Pin0 or BIT0 of I data. It can be configured to carry ORed combination of selected bits. Setting a particular bit gets the detector on to the corresponding pin/LSB. Bit 15: Reserved. Set to 0. Bit 14: Dig OVR Bit 12 and Bit 13: Reliability Detector Bit 11: Reserved. Set to 0. Bit 10: Band1 peak attack Bit 9: Band1 peak decay Bit 8: Band0 peak attack Bit 7: Band0 peak decay Bit 6: LNARF detector Bit 5: Power attack detector Bit 4: Power decay detector Bit 3: Big step attack Bit 2: Small step attack Bit 1: Big step decay Bit 0: Small step decay | 16448 |  |  | 16448 |  |  | 16448 |  |  | 16448 |  |  | 16448 |  |  | 16448 |  |  | 16448 |  |  | 16448
58 | pin1sel | Same as above | 16432 |  |  | 16432 |  |  | 16432 |  |  | 16432 |  |  | 16432 |  |  | 16432 |  |  | 16432 |  |  | 16432
59 | pin2sel | Same as above | 16416 |  |  | 16416 |  |  | 16416 |  |  | 16416 |  |  | 16416 |  |  | 16416 |  |  | 16416 |  |  | 16416
60 | pin3sel | Same as above | 16400 |  |  | 16400 |  |  | 16400 |  |  | 16400 |  |  | 16400 |  |  | 16400 |  |  | 16400 |  |  | 16400
61 | pkDetPinLsbSel | Determines whether to send detector data on LSB in External AGC mode. For getting on pins, need to map the corresponding GPIO functions to the GPIO Balls. 0x00 → pins. 0x01 → LSBs and Pins | 0 |  |  | 0 |  |  | 0 |  |  | 0 |  |  | 0 |  |  | 0 |  |  | 0 |  |  | 0
62 | pkDetOnPenultimateLsb | 0-Send only on Bits 0 of I and Q. 1- Send on both Bits 0 and 1. | 0 |  |  | 0 |  |  | 0 |  |  | 0 |  |  | 0 |  |  | 0 |  |  | 0 |  |  | 0
63 | pulseExpansionCount | Pulse Expansion Count. This value here is in steps of 10 ns. This pulseExpansionCount*10ns is the pulse width.Supported Range: 0-0xff | 50 |  |  | 50 |  |  | 50 |  |  | 50 |  |  | 50 |  |  | 50 |  |  | 50 |  |  | 50
64 | tddOvrGateDisable | 0-OVR will be made 0 on TDD Off. 1- OVR will retain it's state even during TDD OFF. | 0 |  |  | 0 |  |  | 0 |  |  | 0 |  |  | 0 |  |  | 0 |  |  | 0 |  |  | 0
ALC
|  |  | CH1 |  |  | CH2 |  |  | CH3 |  |  | CH4 |  |  | CH5 |  |  | CH6 |  |  | CH7 |  |  | CH8
65 | alcEn | Enable the ALC block. | 0-Disabled |  |  | 0-Disabled |  |  | 0-Disabled |  |  | 0-Disabled |  |  | 0-Disabled |  |  | 0-Disabled |  |  | 0-Disabled |  |  | 0-Disabled
66 | alcMode | ALC Mode | 0: Floatingpoint |  |  | 0: Floatingpoint |  |  | 0: Floatingpoint |  |  | 0: Floatingpoint |  |  | 0: Floatingpoint |  |  | 0: Floatingpoint |  |  | 0: Floatingpoint |  |  | 0: Floatingpoint |  |  | 0: Floatingpoint | 2: Coarse gain index on LSBs of only I / Q | 3: Coarse gain index on LSBS of both I,Q | 4: Coarse gain index sent on the ALC output pins | 5: Coarse gain sent as input over the ALC input pins
67 | totalGainRange | Total gain range used by ALC for gain compensation. 1LSB=1dB. | 32 |  |  | 32 |  |  | 32 |  |  | 32 |  |  | 32 |  |  | 32 |  |  | 32 |  |  | 32
68 | minAttnAlc | Minimum Attenuation used by ALC for compensation when useMinAttnAgc = 0. must be <32. Value doesn;t matter when useMinAttnAgc=1 | 0 |  |  | 0 |  |  | 0 |  |  | 0 |  |  | 0 |  |  | 0 |  |  | 0 |  |  | 0
69 | useMinAttnAgc | Configure the Min Attenuation Mode 0: Use minAttnAlc for minimum attenuation for which compensation is required. 1: Enable ALC to use minimum attenuation from AGC for which compensation is required. | 1 |  |  | 1 |  |  | 1 |  |  | 1 |  |  | 1 |  |  | 1 |  |  | 1 |  |  | 1
70 | fltPtMode | ALC Floating Point Mode. Sets whether to send MSB of mantissa always in Floating Point mode of ALC. 0: If exponent > 0, do not send MSB 1: Send MSB always | 0 |  |  | 0 |  |  | 0 |  |  | 0 |  |  | 0 |  |  | 0 |  |  | 0 |  |  | 0
71 | fltPtFmt | Floating Point Format. Number of Mantissa and Exponent bits to be used in floating point mode of ALC 0: 2 bit exponent , 13 bit mantissa and 1 bit sign 1: 3 bit exponent, 12 bit mantissa and 1 bit sign 2: 4 bit exponent, 11 bit mantissa and 1 bit sign | 1 |  |  | 1 |  |  | 1 |  |  | 1 |  |  | 1 |  |  | 1 |  |  | 1 |  |  | 1
72 | stepSize | Choose the coarse step size. Appropriate value has to be chosen which can represent the complete attenuation range of operation. 0x00 → 0 dB 0x01 → 1 dB 0x02 → 2 dB 0x03 → 3 dB 0x04 → 4 dB 0x05 → 5 dB 0x06 → 6 dB 0x08 → 8 dB | 6 |  |  | 6 |  |  | 6 |  |  | 6 |  |  | 6 |  |  | 6 |  |  | 6 |  |  | 6
73 | nBitIndex | Choose the number of bits of coarse index. Supported Values are 0,2,3,4. | 3 |  |  | 3 |  |  | 3 |  |  | 3 |  |  | 3 |  |  | 3 |  |  | 3 |  |  | 3
74 | indexInvert | Coarse Index Invert. If this value is 0: coarse index is transmitted as is. 1: (15-coarse index) is transmitted | 0 |  |  | 0 |  |  | 0 |  |  | 0 |  |  | 0 |  |  | 0 |  |  | 0 |  |  | 0
75 | indexSwapIQ | Coarse Index Swap. If to swap coarse index on I and Q. 0: LSB on I, MSB on Q 1: MSB on I, LSB on Q | 0 |  |  | 0 |  |  | 0 |  |  | 0 |  |  | 0 |  |  | 0 |  |  | 0 |  |  | 0
76 | sigBackOff | This is the signal back-off, the offset attenuation applied. (in dB) This must be less than totalGainRange. | 0 |  |  | 0 |  |  | 0 |  |  | 0 |  |  | 0 |  |  | 0 |  |  | 0 |  |  | 0
77 | gainChangeIndEn | Applicable only when nBitIndex is 3. If this is set, in the bit-4 indicates if the DSA changed. Otherwise, 0 will be sent. | 1 |  |  | 1 |  |  | 1 |  |  | 1 |  |  | 1 |  |  | 1 |  |  | 1 |  |  | 1
78 | outputDgcPinDelay | Coarse Index Pin Delay | 306 |  |  | 306 |  |  | 306 |  |  | 306 |  |  | 306 |  |  | 306 |  |  | 306 |  |  | 306

## PAP
Sno | Parameter | Parameter Description | Value
|  |  | CHA | CHB | CHC | CHD | CHE | CHF | CHG | CHH
1 | enable | Enable the PAP block | 0-Disabled | 0-Disabled | 0-Disabled | 0-Disabled | 0-Disabled | 0-Disabled | 0-Disabled | 0-Disabled | 0-Disabled | 1-Enabled
2 | stateMachineEnable | State Machine Enable. 0 - disable 1 - enable | 0-Disabled | 0-Disabled | 0-Disabled | 0-Disabled | 0-Disabled | 0-Disabled | 0-Disabled | 0-Disabled
3 | rampMultEnable | Ramp Multiplication Enable 0 - disable 1 - enable | 0-Disabled | 0-Disabled | 0-Disabled | 0-Disabled | 0-Disabled | 0-Disabled | 0-Disabled | 0-Disabled
Moving Average
4 | maEnable | 0: Disable Moving Average based PAP detector 1: Enable Moving Average based PAP detector | bar: Value CHA to Value CHH
5 | maWindowCntr | Absolute/Relative time crossings for ADC attack/decay detectors. 0 → Absolute; 1 → Relative | bar: Value CHA to Value CHH
6 | maWindowCntrTh | Whether to use ADC Detectors in AGC loop operation. | bar: Value CHA to Value CHH
7 | maThreshB0 | Whenever some detector triggers, this step size mentions the DSA change that needs to happen in the appropriate direction. 1LSB=0.5dB | -0.25 | -0.25 | -0.25 | -0.25 | -0.25 | -0.25 | -0.25 | -0.25
8 | maThreshB1 | Window Length (also referred to as Time Constant) for attack detectors. This is absolute time in range of 10ns to 40 milliseconds in steps of 10ns. 1LSB=10ns First index is for Big Step Attack Detectors Second index is common for small step attack, fast attack using LNA RF Detector, and band detector based attack. | -0.25 | -0.25 | -0.25 | -0.25 | -0.25 | -0.25 | -0.25 | -0.25
9 | maNumSample | Detector threshold with the Resolution: 0.25 dB. Range is 0 dBFS to -63.75 dBFS, in steps of -0.25dbfs. | 128 | 128 | 128 | 128 | 128 | 128 | 128 | 128
Moving Average Combining Detector
10 | maEnableComb | 0: Disable Combiner Moving Average based PAP detector. 1:Enable Combiner Moving Average based PAP detector. | bar: Value CHA to Value CHH
11 | maNumSampleComb | Number of samples in a window. Supported values: 0-No averaging; 1-16 (supported only when the interface rate is more than the interface rate < DAC Digital Clock/4); 2-32;3-64; 4-128 Samples. | 128 | 128 | 128 | 128 | 128 | 128 | 128 | 128
12 | maThreshComb | (-val/16) dbfs is the power threshold for combiner detector. Supported Range: 0-768. | -0.25 | -0.25 | -0.25 | -0.25 | -0.25 | -0.25 | -0.25 | -0.25
13 | maWindowCntrThComb | Window Counter Threshold. When the number of windows in a set of maWindowCntr windows have power above the power threshold. This must be lower than or equal to maWindowCntr. Supported Range: 0:2^12-1. | bar: Value CHA to Value CHH
14 | maWindowCntrComb | Number of windows. Supported Range: 0 to 2^12-1 | bar: Value CHA to Value CHH
High Pass Filter
15 | hpfEnable | 0: Disable High Pass Filter based PAP detector. 1:Enable High Pass Filter based PAP detector. | bar: Value CHA to Value CHH
16 | hpfNumSample | Number of samples in a window. Supported values: 0-No averaging 1-2 (supported only when the interface rate is more than the interface rate < DAC Digital Clock/4) 2-4; 3-8; 4-16 Samples. | 4 | 4 | 4 | 4 | 4 | 4 | 4 | 4
17 | hpfWindowCntr | Number of windows. Supported Range: 0 to 2^12-1 | bar: Value CHA to Value CHH
18 | hpfWindowCntrTh | Window Counter Threshold. When the number of windows in a set of hpfWindowCntr windows have filter trigger. This must be lower than hpfWindowCntr. Supported Range: 0:2^12-1. | 0 | 0 | 0 | 0 | 0 | 0 | 0 | 0
19 | hpfThreshB0 | (-val/16) dbfs is the power threshold for Band0 detector. Supported Range: 0-768 | -0.25 | -0.25 | -0.25 | -0.25 | -0.25 | -0.25 | -0.25 | -0.25
20 | hpfThreshB1 | (-val/16) dbfs is the power threshold for Band1 detector. Supported Range: 0-768. Valid only in dual band use case. In single band usecase, make this equal to hpfThreshB0. | -0.25 | -0.25 | -0.25 | -0.25 | -0.25 | -0.25 | -0.25 | -0.25
High Pass Filter Combining Detector
21 | hpfEnableComb | 0: Disable Combiner High Pass Filter based PAP detector. 1:Enable Combiner High Pass Filter based PAP detector. | bar: Value CHA to Value CHH
22 | hpfNumSampleComb | Number of samples in a window. Supported values: 0-No averaging; 1-2 (supported only when the interface rate is more than the interface rate < DAC Digital Clock/4); 2-4 Samples; 3-8 Samples; 4-16 Samples. | 4 | 4 | 4 | 4 | 4 | 4 | 4 | 4
23 | hpfWindowCntrComb | Number of windows. Supported Range: 0 to 2^12-1 | 0 | 0 | 0 | 0 | 0 | 0 | 0 | 0
24 | hpfThreshComb | (-val/16) dbfs is the threshold for combiner detector. Supported Range: 0-768. | 0 | 0 | 0 | 0 | 0 | 0 | 0 | 0
25 | hpfWindowCntrThComb | Window Counter Threshold. When the number of windows in a set of hpfWindowCntrComb windows have filter trigger. This must be lower than hpfWindowCntrComb. Supported Range: 0:2^12-1. | 0 | 0 | 0 | 0 | 0 | 0 | 0 | 0
Average Power Detector
26 | avgPwrBlkLen | Block Length for power measurement is 2 power this value samples: For LRSB/DB following values are supported = 4 to 16 For HRSB following values are supported = 5 to 17 This is common for average power detector and power meter. | 8 | 8 | 8 | 8 | 8 | 8 | 8 | 8
27 | avgPwrDetEnable | Enable Average Power Detector. 0- Disable both Power detector and Power meter. 1- Enable average power detector and power meter. 2-Enable only power meter. | bar: Value CHA to Value CHH
28 | avgPwrTrigThreshB0 | Average Power Trigger Detector. Threshold In 0.0625dB steps from 0 to -36dBFS. | -1.25 | -1.25 | -1.25 | -1.25 | -1.25 | -1.25 | -1.25 | -1.25
29 | avgPwrTrigWindowCntrB0 | Average Power Trigger Detector.Supported range: 0 to 210-2. The window length is 1 more than the given value. If no window counter is required then counter and threshold both must be 0. | 0 | 0 | 0 | 0 | 0 | 0 | 0 | 0
30 | avgPwrTrigWindowCntrThB0 | Average Power Trigger Detector.Counter threshold. Supported range is 0 to avgPwrTrigWindowCntrB0. | 0 | 0 | 0 | 0 | 0 | 0 | 0 | 0
31 | avgPwrTrigThreshB1 | Average Power Trigger Detector.Threshold In 0.0625dB steps from 0 to -36dBFS. | -1.25 | -1.25 | -1.25 | -1.25 | -1.25 | -1.25 | -1.25 | -1.25
32 | avgPwrTrigWindowCntrB1 | Average Power Trigger Detector.Supported range: 0 to 210-2. The window length is 1 more than the given value. If no window counter is required then counter and threshold both must be 0. | 0 | 0 | 0 | 0 | 0 | 0 | 0 | 0
33 | avgPwrTrigWindowCntrThB1 | Average Power Trigger Detector.Counter threshold. Supported range is 0 to avgPwrTrigWindowCntrB1. | 0 | 0 | 0 | 0 | 0 | 0 | 0 | 0
34 | avgPwrRelThreshB0 | Average Power Release Detector. Threshold In 0.0625dB steps from 0 to -36dBFS. | -3.25 | -3.25 | -3.25 | -3.25 | -3.25 | -3.25 | -3.25 | -3.25
35 | avgPwrRelWindowCntrThB0 | Average Power Release Detector. Counter threshold. Supported range is 0 to avgPwrRelWindowCntrB0. | 0 | 0 | 0 | 0 | 0 | 0 | 0 | 0
36 | avgPwrRelWindowCntrB0 | Average Power Release Detector. Supported range: 0 to 210-2. The window length is 1 more than the given value. If no window counter is required then counter and threshold both must be 0. | 0 | 0 | 0 | 0 | 0 | 0 | 0 | 0
37 | avgPwrRelThreshB1 | Average Power Release Detector. Threshold In 0.0625dB steps from 0 to -36dBFS. | -3.25 | -3.25 | -3.25 | -3.25 | -3.25 | -3.25 | -3.25 | -3.25
38 | avgPwrRelWindowCntrThB1 | Average Power Release Detector. Counter threshold. Supported range is 0 to avgPwrRelWindowCntrB0. | 0 | 0 | 0 | 0 | 0 | 0 | 0 | 0
39 | avgPwrRelWindowCntrB1 | Average Power Release Detector. Supported range: 0 to 210-2. The window length is 1 more than the given value. If no window counter is required then counter and threshold both must be 0. | 0 | 0 | 0 | 0 | 0 | 0 | 0 | 0
Average Peak Detector
40 | avgPkDetEnable | Enable Average Peak Detector | 0 | 0 | 0 | 0 | 0 | 0 | 0 | 0
41 | avgPkTrigThreshB0 | Average Peak Trigger Detector. Threshold In 0.0625dB steps from 0 to -36dBFS. | -1.25 | -1.25 | -1.25 | -1.25 | -1.25 | -1.25 | -1.25 | -1.25
42 | avgPkTrigWindowCntrThB0 | Average Peak Trigger Detector.Counter threshold. Supported range is 0 to avgPkTrigWindowCntrB0. | 0 | 0 | 0 | 0 | 0 | 0 | 0 | 0
43 | avgPkTrigWindowCntrB0 | Average Peak Trigger Detector.Supported range: 0 to 2^10-2. The window length is 1 more than the given value. If no window counter is required then counter and threshold both must be 0. | 0 | 0 | 0 | 0 | 0 | 0 | 0 | 0
44 | avgPkTrigThreshB1 | Average Peak Trigger Detector.Threshold In 0.0625dB steps from 0 to -36dBFS. | -1.25 | -1.25 | -1.25 | -1.25 | -1.25 | -1.25 | -1.25 | -1.25
45 | avgPkTrigWindowCntrThB1 | Average Peak Trigger Detector.Counter threshold. Supported range is 0 to avgPkTrigWindowCntrB1. | 0 | 0 | 0 | 0 | 0 | 0 | 0 | 0
46 | avgPkTrigWindowCntrB1 | Average Peak Trigger Detector.Supported range: 0 to 2^10-2. The window length is 1 more than the given value. If no window counter is required then counter and threshold both must be 0. | 0 | 0 | 0 | 0 | 0 | 0 | 0 | 0
47 | avgPkRelThreshB0 | Average Peak Release Detector. Threshold In 0.0625dB steps from 0 to -36dBFS. | -3.25 | -3.25 | -3.25 | -3.25 | -3.25 | -3.25 | -3.25 | -3.25
48 | avgPkRelWindowCntrThB0 | Average Peak Release Detector. Counter threshold. Supported range is 0 to avgPkRelWindowCntrB0. | 0 | 0 | 0 | 0 | 0 | 0 | 0 | 0
49 | avgPkRelWindowCntrB0 | Average Peak Release Detector. Supported range: 0 to 2^10-2. The window length is 1 more than the given value. If no window counter is required then counter and threshold both must be 0. | 0 | 0 | 0 | 0 | 0 | 0 | 0 | 0
50 | avgPkRelThreshB1 | Average Peak Release Detector. Threshold In 0.0625dB steps from 0 to -36dBFS. | -3.25 | -3.25 | -3.25 | -3.25 | -3.25 | -3.25 | -3.25 | -3.25
51 | avgPkRelWindowCntrThB1 | Average Peak Release Detector. Counter threshold. Supported range is 0 to avgPkRelWindowCntrB1 | 0 | 0 | 0 | 0 | 0 | 0 | 0 | 0
52 | avgPkRelWindowCntrB1 | Average Peak Release Detector. Supported range: 0 to 2^10-2. The window length is 1 more than the given value. If no window counter is required then counter and threshold both must be 0. | 0 | 0 | 0 | 0 | 0 | 0 | 0 | 0
PAP State Machine
53 | multMode | Ramp Multiplication Mode 0 ¨ (1+Cosine)/2 profile 1 ¨ Linear profile | 0 | 0 | 0 | 0 | 0 | 0 | 0 | 0
54 | rampDownStartVal | Starting Amplitude/Phase for Ramp down 0 to 128 In <1.7u> format. Value of 128 corresponds to unit amplitude for the linear profile Value of 128 corresponds to pi radians for the cosine profile | 128 | 128 | 128 | 128 | 128 | 128 | 128 | 128
55 | attnStepSizeLgs | Amplitude Step in Ramp down for LGS mode: Difference between successive amplitude values during Ramp Down in LGS mode.Supported range is 1 to 127 in <0.7u> format. In linear case, the gain will reduce by (attnStepSize/128) every amplUpdateCyclesRampDownLgs. In Cosine case, the phase is incremented by (pi*attnStepSize/128) every amplUpdateCyclesRampDownLgs. | 5 | 5 | 5 | 5 | 5 | 5 | 5 | 5
56 | amplUpdateCyclesRampDownLgs | Time interval between amplitude step in Ramp down for LGS mode. Number of clock cycles to remain in particular amplitude during LGS ramp-down before going to the next amplitude. Indicates time in cycles of Fdac/16 clock. Can take values from 1 to 128 | bar: Value CHA to Value CHH
57 | sampleHoldToRampDownLgs | Delay from Last good sample hold to ramp down start for LGS mode. Indicates time in cycles of Fdac/16 clock | 50 | 50 | 50 | 50 | 50 | 50 | 50 | 50
58 | triggerToSampleHoldLgs | Delay from alarm going high to the start of Last good sample hold for LGS mode Indicates time in cycles of Fdac/16 clock. | 50 | 50 | 50 | 50 | 50 | 50 | 50 | 50
59 | attnStepSizeNonLgs | Amplitude Step in Ramp down for non-LGS mode. Difference between successive amplitude values during Ramp Down in non-LGS mode. Can be from 1 to 127 in <0.7u> format. | 5 | 5 | 5 | 5 | 5 | 5 | 5 | 5
60 | amplUpdateCyclesRampDownNonLgs | Time interval between amplitude step in Ramp down for non-LGS mode. Number of clock cycles to remain in particular amplitude during non-LGS rampdown before going to the next amplitude. Indicates time in cycles of Fdac/16 clock. Can take values from 1 to 128 | 2 | 2 | 2 | 2 | 2 | 2 | 2 | 2
61 | triggerToRampDownNonLgs | Delay from non-LGS alarm to ramp down start for non-LGS mode. Delay from non-LGS alarm trigger to Ramp Down start. Indicates time in cycles of Fdac/16 clock. | 50 | 50 | 50 | 50 | 50 | 50 | 50 | 50
62 | waitCounter | Time delay in Wait State: Number of cycles the FSM must remain in the WAIT state. Indicates time in cycles of Fdac/16 clock | 127 | 127 | 127 | 127 | 127 | 127 | 127 | 127
63 | rampUpStartVal | Starting Amplitude/Phase for Ramp up. 0 to 128 In <1.7u> format. Value of 128 corresponds to unit amplitude for the linear profile Value of 128 corresponds to pi radians for the cosine profile | 0 | 0 | 0 | 0 | 0 | 0 | 0 | 0
64 | gainStepSize | Amplitude Step in Ramp up: Difference between successive amplitude values during Ramp Up. Can be from 1 to 127 in <0.7u> format. | 5 | 5 | 5 | 5 | 5 | 5 | 5 | 5
65 | amplUpdateCyclesRampUp | Time interval between amplitude step in Ramp up: Number of clock cycles to remain in a particular amplitude during ramp-up before going to the next amplitude. Indicates time in cycles of Fdac/16 clock. Can take values from 1 to 128 | bar: Value CHA to Value CHH
66 | triggerClearToRampUp | Delay from PAP trigger going down to start of ramp up Indicates time in cycles of Fdac/16 clock | 50 | 50 | 50 | 50 | 50 | 50 | 50 | 50
67 | detectInWaitState | Detect PAP trigger in wait state If set '1' and an alarm comes during FSM 'WAIT' state, FSM goes to 'ATTN' state. If set to '0', alarm during FSM 'WAIT' state is ignored." | 0 | 0 | 0 | 0 | 0 | 0 | 0 | 0
68 | rampStickyMode | Disable auto transition from Wait to Gain 0: Enable auto-transition from WAIT to GAIN state. 1: Disable auto-transition from WAIT to GAIN state. | 0 | 0 | 0 | 0 | 0 | 0 | 0 | 0
69 | holdProgrammedValue | 0-Hold actual data. 1-Hold custom Data. | 0 | 0 | 0 | 0 | 0 | 0 | 0 | 0
70 | progValueIB0 | Value to hold on I Band0 | 0 | 0 | 0 | 0 | 0 | 0 | 0 | 0
71 | progValueQB0 | Value to hold on Q Band0 | 0 | 0 | 0 | 0 | 0 | 0 | 0 | 0
72 | progValueIB1 | Value to hold on I Band1 | 0 | 0 | 0 | 0 | 0 | 0 | 0 | 0
73 | progValueQB1 | Value to hold on Q Band1 | 0 | 0 | 0 | 0 | 0 | 0 | 0 | 0
74 | alarmPulseGPIO | Pulse width of PAP alarm going to GPIO. Takes value from 0 to 217-1. Indicates time in cycles of Fdac. | 1000 | 1000 | 1000 | 1000 | 1000 | 1000 | 1000 | 1000
75 | alarmPllMode | PLL Trigger to PAP. 0:Mask for both LGS & non-LGS Hold; 1: LGS Hold; 2: non-LGS Hold | bar: Value CHA to Value CHH
76 | alarmJesdMode | JESD Trigger to PAP. 0:Mask for both LGS & non-LGS Hold; 1: LGS Hold; 2: non-LGS Hold | bar: Value CHA to Value CHH
77 | alarmSaturationOvrMode | Saturation OVR Trigger to PAP. 0:Mask for both LGS & non-LGS Hold; 1: LGS Hold; 2: non-LGS Hold | bar: Value CHA to Value CHH
78 | alarmInterfacePapMode | Interface Detectors to PAP. 0:Mask for both LGS & non-LGS Hold; 1: LGS Hold; 2: non-LGS Hold | bar: Value CHA to Value CHH
79 | alarmCombinerPapMode | Combiner detectors to PAP. 0:Mask for both LGS & non-LGS Hold; 1: LGS Hold; 2: non-LGS Hold | 0 | 0 | 0 | 0 | 0 | 0 | 0 | 0
80 | saturationWinLen | Window length over which to monitor the Saturation OVR. The trigger goes high when in saturationWinLen sample window, OVR is high for more than saturationWinThreshold cycles. 12 bit value. 0 to 2^12-1. Window Length is one more than the given value. If no window counter is required then counter and threshold both must be 0. | 1300 | 1300 | 1300 | 1300 | 1300 | 1300 | 1300 | 1300
81 | saturationWinThreshold | Saturation overflow window counter error threshold. Can take values from 0 to 2^12-1. | 200 | 200 | 200 | 200 | 200 | 200 | 200 | 200
82 | alarmOtherTxMask | Mask other channels (bit-wise). The alarms of the bits set 1 would not trigger PAP. Bit 0 for TXA Bit 1 for TXB Bit 2 for TXC Bit 3 for TXD Bit 4 for TXE Bit 5 for TXF Bit 6 for TXG Bit 7 for TXH | 254 | 254 | 254 | 254 | 254 | 254 | 254 | 254
83 | pulseAlarmMode | Determines if the alarm goes low based on pulse extension or State machine. 0: Alarm pin goes low after the pulse extension. 1: Alarm pin goes low after the State Machine completes gain state and reaches idle state. | bar: Value CHA to Value CHH
84 | alarmPinDynamicMode | Determines if the PAP Pin is sticky or non-sticky. 0:sticky, 1:dynamic | bar: Value CHA to Value CHH

## Miscellaneous
Sno | Parameter | Parameter Description | Value
DSA Gain Swap
|  |  | Channel 1 | Channel 2 | Channel 3 | Channel 4 | Channel 5 | Channel 6 | Channel 7 | Channel 8
1 | rxGainSwapEn | Bit-Wise Enable for Gain Swap | Disabled | Disabled | Disabled | Disabled | Disabled | Disabled | Disabled | Disabled | Enabled | Disabled
2 | fbGainSwapEn | Bit-Wise Enable for Gain Swap | Disabled | Disabled
3 | txGainSwapEn | Bit-Wise Enable for Gain Swap | Disabled | Disabled | Disabled | Disabled | Disabled | Disabled | Disabled | Disabled
4 | rxGainSwapMode | Gain Swap Mode | 0- No Gain Swap | [7 empty] | 0- No Gain Swap | 1- 1pin/R. Common for 1 channel. | 2- 2pin/2R. Common pins for AB, CD, EF, GH pairs. | 3- 2pin/2R. Common pins for AC, BD, EG, FH pairs.
5 | fbGainSwapMode | Gain Swap Mode | 0- No Gain Swap | [7 empty] | 0- No Gain Swap | 1- 1pin/FB. | 2- 2pin/FB.
6 | txGainSwapMode | Gain Swap Mode | 0- No Gain Swap | [7 empty] | 0- No Gain Swap | 1- 1pin/T. Common for 1 channel. | 2- 2pin/2T. Common pins for AB, CD, EF, GH pairs. | 3- 2pin/2T. Common pins for AC, BD, EG, FH pairs.
FB DSA
7 | txToFbMode | Sets the Mux mode for the Pin based FB DSA control. | 0 -Single Fb Mode FB A. Only FBA DSA should be controlled by pins. | [7 empty] | 0 -Single Fb Mode FB A. Only FBA DSA should be controlled by pins. | 1 -Single Fb Mode FB E. Only FBE DSA should be controlled by pins. | 2- Dual Fb_Mode. LSB 3 pins Control to FBA DSA and MSB 3 pins control FBE DSA.
8 | fbDsaPerTxEn | Enable the Feature | Disabled
|  |  | Pin Value 0 | Pin Value 1 | Pin Value 2 | Pin Value 3 | Pin Value 4 | Pin Value 5 | Pin Value 6 | Pin Value 7
9 | fbDsaPerTx | FB DSA index for each of the 8 possible pin states | 0 | 0 | 0 | 0 | 0 | 0 | 0 | 0
Factory Calibration
10 | enableRxDsaCalibration | RX and FB DSA Calibration Enable. In case DSA Calibration is being done, it is recommended to set this to "Do DSA Calibration through C function". doRxDsaCalib is the function used for this. | No DSA Calibration | [7 empty] | No DSA Calibration | Do DSA Calibration through Config File | Do DSA Calibration through C function
11 | rxDsaCalibrationChEn | Bit wise channel enable for the RX channels for what to do the calibration. When enableRxDsaCalibration is 2 (DSA Calibration through C), set this equal to the parameter rxEnable. | 255
12 | fbDsaCalibrationChEn | Bit wise channel enable for the FB channels for what to do the calibration. When enableRxDsaCalibration is 2, set this equal to the parameter fbEnable. | 0
13 | useTxForCalib | Enable to Use TX Data for calibrating the RX and FB. | Disabled
Others
14 | rxCalibTddCtrlChannelsSel | Selects the channels which will be controlled by the RX_CALIBTDD0/1 Pins, ignoring TDD pin state. Rest are controlled by TDD pins. Bit wise. Bit0-Ch0, Bit1-Ch1,… | 0
15 | rxCalibTddCtrlChannelsEn | Selects the channels which will be enabled when the RX_CALIBTDD0/1 Pins goes high, ignoring TDD pin state. Bit wise. Bit0-Ch0, Bit1-Ch1,... This should be a subset of the channels selected by rxCalibTddCtrlChannelsSel. When the RX_CALIBTDD0/1 goes high, these channels are enabled, rest of the channels in (rxCalibTddCtrlChannelsEn ^ (rxCalibTddCtrlChannelsSel & rxCalibTddCtrlChannelsEn)) are turned off. | 0
16 | txCalibTddCtrlChannelsSel | Selects the channels which will be controlled by the TX_CALIBTDD0/1 Pins, ignoring TDD pin state. Rest are controlled by TDD pins. Bit wise. Bit0-Ch0, Bit1-Ch1,… | 0
17 | txCalibTddCtrlChannelsEn | Selects the channels which will be enabled when the TX_CALIBTDD0/1 Pins goes high, ignoring TDD pin state. Bit wise. Bit0-Ch0, Bit1-Ch1,... This should be a subset of the channels selected by txCalibTddCtrlChannelsSel. When the TX_CALIBTDD0/1 goes high, these channels are enabled, rest of the channels in (txCalibTddCtrlChannelsEn ^ (txCalibTddCtrlChannelsSel & txCalibTddCtrlChannelsEn)) are turned off. | 0
Misc
For any additional parameter not present in the excel, you can enter the paramater in Latte format below one command per line. For Example, you can set: sysParams.ChipVersion=0x20.
setupParams.LMK.lmkParams.lmkFrefClk=True
setupParams.LMK.lmkParams.inputClk=937.5
setupParams.LMK.lmkParams.pllEn=False
setupParams.fpgaRefClk=156.25