## Sheet1
Bill of Materials
AFE7422EVM Rev D DC017-003
Item | Qty | Part Reference | Value | Mfr_Name | Mfr_Part_Number | PCB Footprint | Note
1 | 19 | C1 C4 C7 C132 C137 C148 C155 C308 C358 C377 C390 C399 C408 C419 C439 C471 C479 C487 C495 | 0.01uF | MURATA | GCM155R71H103KA55J | 0402
2 | 35 | C2 C3 C6 C9-C40 | .1uF | ATC | 531Z104KTR8 | 0201
3 | 8 | C41-C48 | .001uF | AVX | 04025C102JAT2A | 0402
4 | 11 | C49 C135 C139 C156 C161 C227 C231 C476 C484 C492 C500 | 0.1uF | TDK | C0603X7S1A104K030BC | 0201
5 | 18 | C50 C61 C66 C76 C78 C81 C91 C93 C95 C97 C99 C101 C104 C107 C111 C114 C117 C122 | 10uF | TDK CORP | C1608X7S0J106M080AC | 0603
6 | 4 | C51 C67 C82 C96 | 1uF | Taiyo Yuden | JWK105BJ105MP-F | 0204
7 | 50 | C52-C60 C63 C68-C75 C83-C90 C120 C121 C124 C183 C196 C203 C215 C353 C354 C372 C373 C385 C386 C396 C397 C405 C406 C414 C415 C441 C442 C457 C458 C463 | .1uF | Murata | LLL153C80J104ME01E | 0204
8 | 16 | C62 C77 C79 C92 C94 C98 C100 C102 C105 C108 C112 C115 C118 C123 C462 C465 | 1uF | Samsung | CL03A105KQ3CSNC | 0201
9 | 23 | C64 C65 C80 C103 C106 C109 C113 C116 C119 C125 C126 C259 C265 C267 C271 C282 C429-C431 C459-C461 C464 | .1uF | Murata | GRM033R61A104KE15D | 0201
10 | 15 | C110 C258 C261-C264 C269 C270 C361 C381 C392 C400 C409 C421 C422 | 1uF | Murata | GRM153R61A105ME95D | 0402
11 | 48 | C127 C129 C130 C133 C140-C143 C149-C152 C157-C160 C469 C470 C472 C473 C477 C478 C480 C481 C485 C486 C488 C489 C493 C494 C496 C497 R48 R58 R73 R77 R95 R97 R114 R116 R333 R334 R338 R339 R343 R344 R348 R349 | 0 ohm | Panasonic | ERJ-1GN0R00C | 0201
12 | 17 | C131 C136 C144-C147 C153 C154 C248 C474 C475 C482 C483 C490 C491 C498 C499 | 10pF | Murata | GJM0336C1E100GB01D | 0201
13 | 8 | C184 C186 C195 C198 C202 C205 C214 C217 | 5600pF | Yageo | CC0402KRX7R7BB562 | 0402
14 | 4 | C185 C197 C204 C216 | .3pF | MURATA | GRM1555C1HR30WA01D | 0402
15 | 12 | C187-C189 C199-C201 C206-C208 C218-C220 | 1000pF | Samsung | CL05B102KO5NNNC | 0402
16 | 31 | C190 C191 C193 C194 C209 C210 C212 C213 C273-C277 C279 C284-C286 C292-C295 C297 C299 C300 C307 C310 C327 C437 C438 C443 C444 | .1uF | MURATA | GCM155R71C104KA55D | 0402
17 | 2 | C192 C211 | 0.1uF | AVX | 0603YC104KAT2A | 0603
18 | 19 | C221 C223 C224 C228 C229 C240-C242 C247 C249-C252 C423-C428 | 0.1uF | MURATA | GRM033R61A104KE15D | 0201
19 | 1 | C222 | .68uF | TDK | C1005X7S0J684K050BC | 0402
20 | 1 | C225 | 3900pF | AVX | 0201ZD392KAT2A | 0201
21 | 1 | C226 | 47pF | MURATA | GRM0335C1E470JA01D | 0201
22 | 0 | C230 C244 | 0.1uF | MURATA | GRM033R61A104KE15D | 0201 | DNI
23 | 7 | C233-C239 | .01uF | MURATA | GRM033R71A103KA01D | 0201
24 | 1 | C243 | 100pF | Murata | GRM033R71E101KA01D | 0201
25 | 0 | C245 | .1uF | MURATA | GRM033R61A104KE15D | 0201 | DNI
26 | 1 | C246 | 2200pF | Panasonic | GRM033R71C222KA88D | 0201
27 | 6 | C253 C254 C256 C257 C260 C266 | 0.01uF | MURATA | GRM033R71A103KA01D | 0201
28 | 1 | C255 | 12pF | Kemet | CBR02C120F3GAC | 0201
29 | 1 | C268 | 10uF | Samsung | CL05A106MP5NUNC | 0402
30 | 2 | C272 C283 | 4.7uF | TDK | C1005X5R1A475M050BC | 0402
31 | 12 | C278 C281 C305 C315 C317 C318 C362 C380 C391 C401 C412 C420 | 10uF | SAMSUNG | CL21B106KOQNNNE | 0805
32 | 7 | C280 C309 C313 C314 C432 C434 C436 | 1.0uF | TKD CORP | CGJ3E1X7R1E105K080AC | 0603
33 | 1 | C287 | 100uF | KEMET | C1206C107M9PACTU | 1206
34 | 1 | C288 | 10uF | MURATA | GJ831CR61E106KE83L | 1206
35 | 7 | C289 C330 C337 C447-C450 | 100uF | TDK | C3216X5R1A107M160AC | 1206
36 | 0 | C290 C291 | 22pF | AVX | 04025A220KAT2A | 0402 | DNI
37 | 2 | C296 C298 | 27pF | AVX | 04025U270GAT2A | 0402
38 | 2 | C301 C321 | 47uF | MURATA | GRM32ER71A476KE15L | 1210
39 | 11 | C302 C322 C323 C335 C343-C346 C445 C446 C468 | 22uF | MURATA | GRM31CR71A226KE15L | 1206
40 | 3 | C303 C334 C467 | 100uF | AVX | TCJY107M010R0045 | 7343
41 | 3 | C304 C333 C466 | 22uF | AVX | TPSD226M025R0100 | 7343
42 | 2 | C306 C440 | 10uF | MURATA | GRM21BR61E106KA73L | 0805
43 | 2 | C311 C435 | 47uF | MURATA | GRM32ER61A476KE20L | 1210
44 | 2 | C312 C433 | 10uF | TDK | C2012X5R1C106K085AC | 0805
45 | 2 | C316 C328 | 1.0uF | Samsung Electro-Mechanics America, Inc | CL10B105KO8NNNC | 0603
46 | 36 | C325 C331 C348 C350 C352 C355 C356 C359 C363 C365 C367 C369 C371 C374 C376 C378 C382 C384 C387 C389 C393 C394 C398 C402 C404 C407 C410 C413 C417 C418 C451-C456 | 10uF | Taiyo Yuden | LWK212BJ106MD-T | 0508
47 | 19 | C326 C332 C336 C349 C351 C357 C360 C364 C366 C368 C370 C375 C379 C383 C388 C395 C403 C411 C416 | 1uF | Samsung | C0816X5R1C105M050AC | 0306
48 | 1 | C329 | 1000pF | MURATA | GRM155R71H102KA01D | 0402
49 | 1 | C338 | 680pF | Murata | GRM155R72A681KA01D | 0402
50 | 1 | C340 | 100pF | Murata | GCM1555C1H101JA16D | 0402
51 | 1 | C341 | 4.7uF | Kemet | C0603C475K8PACTU | 0603
52 | 1 | C342 | 2200pF | Murata | GCM155R71H222KA37D | 0402
53 | 2 | C347 C501 | 3300pF | SAMSUNG | CL05B332JB5NNNC | 0402
54 | 1 | CONN HOUS 2POS .100 | Mating Connector for J38 | Molex | 22-01-3027 |  | For fan wires assembly; use crimp terminal 0008500114
55 | 3 | D1-D3 | LED AMBER | PANASONIC | LNJ437W84RA | LED_0603
56 | 4 | D4-D7 | LED GREEN | LITE ON | LTST-S270KGKT | LED_0603
57 | 4 | D8-D10 D14 | LED GREEN | PANASONIC | LNJ337W83RA | LED_0603
58 | 1 | D11 | LED AMBER | LITE ON | LTST-C150AKT | LED_1206
59 | 1 | D12 | LED GREEN | LITE ON | LTST-C150KGKT | LED_1206
60 | 1 | D13 | MBRA120 | ON Semi | MBRA120ET3G | DIODE_SM_DO_214AC
61 | 0 | F1 | FUSE 7.0A 24V FAST | Littlefuse Inc. | RF2329-000 | 1206 | DNI
62 | 11 | FB1-FB11 | 120 | Taiyo Yuden | BKP1005HS121-T | 0402
63 | 3 | FB12 FB14 FB15 | 60 OHM @ 100MHz | Taiyo Yuden | BKP1608HS600-T | 0603
64 | 20 | FB13 FB17 FB18 FB21-FB37 | 27uF | Murata | NFM31PC276B0J3L | 1206_BEAD_NFM31P
65 | 3 | FB19 FB20 FB38 | YFF31HC1H153MT00 | TDK | YFF31HC1H153MT000N | FILTER_3_SM_YFF31HC
66 | 1 | HS1 | HEAT SINK | Advanced Thermal Solutions | ATS-1846-C1-R0 | HEATSINK_27X27mm_ATS | use fan SUNON MC25060V1-000U-A99
67 | 6 | J1 J3 J22-J25 | SMA END LAUNCH | Johnson Components | 142-0711-841 | SMA_SMEL_DUAL_PSF-S01_250x215
68 | 9 | J2 J4-J6 J27-J31 | SMP CONN | Molex | 0853050232 | smp_b120
69 | 1 | J7 | HTSW-118-07-G-T | SAMTEC | HTSW-118-07-G-T | HDR_THVT_3x18_100_M | SHORT 1-2,4-5,7-8,10-11,13-14,16-17,19-20,22-23,25-26,28-29,31-32,34-35, 37-38,40-41,43-44,46-47,49-50,52-53
70 | 1 | J8 | HEADER, 2X2, 100 | SAMTEC | HTSW-102-07-G-D | HDR_THVT_2x2_100_M | SHORT 1-2,3-4
71 | 1 | J9 | HEADER, 3X21, 100 | SAMTEC | HTSW-121-07-G-T | HDR_THVT_3x21_100_M | SHORT 1-2,4-5,7-8,10-11,13-14,16-17,19-20,22-23,25-26,28-29,31-32,34-35, 37-38,40-41,43-44,46-47,49-50,52-53,56-57,59-60,61-62
72 | 1 | J10 | HEADER, 3X5, 100 | SAMTEC | HTSW-105-07-G-T | HDR_THVT_3x5_100_M | SHORT 1-2,4-5,7-8,10-11,13-14
73 | 1 | J11 | HMTSW-105-07-G-D-.240 | SAMTEC | HTSW-105-07-G-D | HDR_THVT_2x5_100_M
74 | 1 | J12 | HEADER, 2X8, 100 | SAMTEC | HTSW-108-07-G-D | HDR_THVT_2x8_100_M | SHORT 1-2,3-4,5-6,7-8,9-10,11-12,13-14,15-16
75 | 1 | J13 | HEADER, 3X8, 100 | SAMTEC | HTSW-108-07-G-T | HDR_THVT_3x8_100_M
76 | 9 | J14-J21 J26 | SMA, JACK, END LAUNCH | Johnson Components | 142-0711-821 | SMA_SMEL_DUAL_PSF-S01_250x215
77 | 1 | J32 | CON_SMVT_40x10_SEAM | SAMTEC | SEAM-40-02.0-S-10-2-A-K-TR | CON_SMVT_40X10_SEAM_MTG
78 | 1 | J33 | CON, USB, MINI | Molex | 0678038020 | CON_SMRT_USBMINI_AB_F_mod
79 | 1 | J35 | CONN JACK PWR | SWITCHCRAFT | RAPC722X | CON_RAPC722_JACK_THVT_3
80 | 1 | J36 | HEADER, 3X4, 100 | SAMTEC | HTSW-104-07-G-T | HDR_THVT_3x4_100_M | SHORT 1-2,4-5,7-8,10-11
81 | 1 | J37 | HDR, THVT, 4POS, .100, GOLD | SAMTEC | HTSW-104-07-G-S | HDR_THVT_1x4_100_M
82 | 1 | J38 | HEADER 2POS, FAN POWER | Molex | 0022112022 | hdr_thvt_1x2_100_m
83 | 5 | JP2-JP5 JP8 | HEADER_1x2_100 | SAMTEC | HTSW-102-07-G-S | HDR_THVT_1x2_100_M | SHUNT 1-2
84 | 2 | JP6 JP7 | HEADER_1x2_100 | SAMTEC | HTSW-102-07-G-S | HDR_THVT_1x2_100_M | OPEN
85 | 1 | JP9 | HEADER_1x3_100 | Samtec | HTSW-103-07-G-S | HDR_THVT_1X3_100_M | SHUNT 2-3
86 | 2 | L1 L2 | 20nH | Coilcraft | 0402HP-20NXGLU | 0402
87 | 0 | L3 L9 L13 L17 L52 L56 L60 L64 | 3.3nH | Coilcraft | 0402HP-3N3XGLU | 0402 | DNI
88 | 0 | L4 L6-L8 L11 L12 L15 L16 L50 L51 L54 L55 L58 L59 L62 L63 | 15nH | Coilcraft | 0402HP-15NXGLU | 0402 | DNI
89 | 0 | L5 L10 L14 L18 L53 L57 L61 L65 | 10nH | Coilcraft | 0402HP-10NXGLU | 0402 | DNI
90 | 0 | L27 L28 L33-L36 L41 L42 | 560nH | Coilcraft | 0402AF-561XJLU | 0402 | DNI
91 | 4 | L29 L31 L37 L39 | 120nH @ 7.9MHz | COILCRAFT | 0603AF-121XJRU | IND_0603
92 | 2 | L43 L44 | 11nH | Coilcraft | 0402HP-11NXGLU | 0402
93 | 1 | L45 | 2.2uH | Wurth | 744025002 | IND_SM_XFL4015
94 | 1 | L46 | 330nH | Coilcraft | XAL6030-331ME | IND_SM_XAL60xx
95 | 2 | L47 L48 | 470nH | Murata | DFE201612P-R47M=P2 | IND_0806
96 | 1 | L49 | 1.5uH | Wurth | 74438336015 | IND_SM_3020
97 | 6 | MT1-MT6 | STANDOFF, 4-40, 3/16 Rd x 1 3/16 Length, ALUM | RAF Electronic Hardware | 1648-440-AL | MFG125_PLATED | STANDOFF
98 | 0 | PP1-PP32 | PROBE POINT | Harwin | P1113SS3 | PROBE_POINT_22PAD | DNI
99 | 25 | Q1-Q23 Q26 Q27 | DTC114EET1G | ON Semiconductor | DTC114EET1G | SOT_416_3_63x31
100 | 1 | Q24 | CSD18532Q5 | Texas Instruments | CSD18532Q5B | SON_Q5B_8
101 | 1 | Q25 | SiA517DJ | VISHAY | SIA517DJ-T1-GE3 | SC70-6L_85X85
102 | 61 | R1 R4 R8 R32-R39 R54 R76 R94 R115 R136 R140 R144 R148 R196 R202 R204 R206 R208 R210 R222 R223 R229 R234 R238 R246 R249 R251 R254 R255 R257 R259-R262 R266-R268 R271-R274 R278-R280 R282-R284 R288 R298-R300 R332 R337 R342 R347 | 0 | PANASONIC | ERJ-2GE0R00X | 0402
103 | 0 | R2 R7 R9 R240 | 49.9 | PANASONIC | ERJ-2RKF49R9X | 0402 | DNI
104 | 0 | R3 R10 R11 R14 R40-R47 R50 R52 R72 R74 R93 R96 R118 R119 R138 R139 R142 R143 R146 R147 R150 R151 R205 R224 R252 R253 R258 R263 R265 R270 R276 R277 R285 R297 R321 R330 R331 R335 R336 R340 R341 R345 R346 R366 R367 | 0 | PANASONIC | ERJ-2GE0R00X | 0402 | DNI
105 | 0 | R5 R178 R295 R296 | 100 | PANASONIC | ERJ-1GNJ101C | 0201 | DNI
106 | 0 | R6 R157 R180 | 49.9 | VISHAY DALE | CRCW020149R9FKED | 0201 | DNI
107 | 6 | R12 R13 R156 R158 R189 R191 | 0 | PANASONIC | ERJ-1GN0R00C | 0201
108 | 5 | R15 R16 R169 R172 R184 | 100 | PANASONIC | ERJ-1GNJ101C | 0201
109 | 13 | R17 R22-R25 R27-R29 R215 R221 R237 R328 R329 | 1k | Panasonic | ERJ-2RKF1001X | 0402
110 | 7 | R18 R19 R26 R201 R203 R207 R287 | 604 | PANASONIC | ERJ-2RKF6040X | 0402
111 | 1 | R20 | 1k | PANASONIC | ERJ-1GNF1001C | 0201
112 | 0 | R21 | 0 | PANASONIC | ERJ-1GN0R00C | 0201 | DNI
113 | 6 | R30 R308 R324-R327 | 100k | PANASONIC | ERJ-2RKF1003X | 0402
114 | 1 | R31 | 3.65k | PANASONIC | ERJ-1GNF3651C | 0201
115 | 0 | R137 R141 R145 R149 | 100 | PANASONIC | ERJ-XGNJ101Y | 01005 | DNI
116 | 0 | R152 | 24.9K | PANASONIC | ERJ-1GNF2492C | 0201 | DNI
117 | 1 | R153 | 39k | PANASONIC | ERJ-1GNF3902C | 0201
118 | 0 | R154 R155 R162 R163 R176 R177 R182 R183 R190 R192 R289-R294 | 240 | PANASONIC | ERJ-U01F2400C | 0201 | DNI
119 | 0 | R159 | 0 | PANASONIC | ERJ-3GEY0R00V | 0603 | DNI
120 | 1 | R160 | 620 | PANASONIC | ERJ-1GNJ621C | 0201
121 | 1 | R161 | 18 | PANASONIC | ERJ-2RKF18R0X | 0402
122 | 2 | R164 R165 | 292 | PANASONIC | ERJ-2RKF2940X | 0402
123 | 2 | R166 R301 | 49.9 | PANASONIC | ERJ-2RKF49R9X | 0402
124 | 2 | R167 R168 | 120 | PANASONIC | ERJ-1GNJ121C | 0201
125 | 21 | R170 R171 R186 R302-R305 R309-R320 R322 R323 | 49.9 | VISHAY DALE | CRCW020149R9FKED | 0201
126 | 2 | R173 R174 | 200 | PANASONIC | ERJ-1GNF2000C | 0201
127 | 0 | R175 R181 | 130 | PANASONIC | ERJ-1GNF1300C | 0201 | DNI
128 | 0 | R179 R185 | 82 | Panasonic | ERJ-1GNF82R0C | 0201 | DNI
129 | 4 | R187 R188 R193 R194 | 240 | PANASONIC | ERJ-U01F2400C | 0201
130 | 1 | R195 | 1.3k | PANASONIC | ERJ-1GNF1301C | 0201
131 | 4 | R197-R200 | 750 | Panasonic | ERJ-2RKF7500X | 0402
132 | 1 | R209 | 3.01K | PANASONIC | ERJ-2RKF3011X | 0402
133 | 2 | R211 R212 | 10 | PANASONIC | ERJ-2RKF10R0X | 0402
134 | 1 | R213 | 4.7K | PANASONIC | ERJ-2RKF4701X | 0402
135 | 1 | R214 | 12K | PANASONIC | ERJ-2RKF1202X | 0402
136 | 5 | R216-R219 R233 | 10K | PANASONIC | ERJ-2RKF1002X | 0402
137 | 1 | R220 | 2.2K | Yageo | RC0402FR-072K2L | 0402
138 | 1 | R228 | 12.7k | Panasonic | ERJ-2RKF1272X | 0402
139 | 8 | R232 R241 R250 R256 R264 R269 R275 R281 | 25.5k | Vishay Dale | CRCW040225K5FKED | 0402
140 | 1 | R235 | 5.1 | Samsung | RC1005F5R1CS | 0402
141 | 1 | R236 | 1 | VISHAY DALE | CRCW04021R00FKEDHP | 0402
142 | 1 | R239 | 20.5k | Panasonic | ERJ-2RKF2052X | 0402
143 | 1 | R243 | 30.1k | Panasonic | ERJ-2RKF3012X | 0402
144 | 1 | R244 | 1.78k | Panasonic | ERJ-2RKF1781X | 0402
145 | 1 | R245 | 7.87k | Panasonic | ERJ-2RKF7871X | 0402
146 | 1 | R247 | 324k | PANASONIC | ERJ-2RKF3243X | 0402
147 | 1 | R248 | 120k | PANASONIC | ERJ-2RKF1002X | 0402
148 | 1 | R286 | 4.99K | PANASONIC | ERJ-2RKF4991X | 0402
149 | 2 | R306 R307 | 1M | PANASONIC | ERJ-2RKF1004X | 0402
150 | 16 | R350-R365 | 0 | PANASONIC | ERJ-3GEY0R00V | 0603
151 | 7 | RS1 RS3-RS8 | 0.05 | Vishay Dale | WSL0805R0500FEA18 | 0805 | Rs
152 | 1 | RS2 | 0.001 | Panasonic | ERJ-M1WTF1M0U | 2512 | Rs
153 | 4 | SHIELD1-SHIELD4 | 4T4R_TX_SHIELD | Leader Tech | SL-12629 | 4T4R_TX_SHIELD
154 | 4 | SHIELD5-SHIELD8 | 4T4R_RX_SHIELD | Leader Tech | SL-12628 | 4T4R_RX_SHIELD
155 | 6 | SHN2-SHN5 SHN8 SHN9 | SHUNT HEADER | TE CONNECTIVITY | 1-382811-6
156 | 1 | SHUNT1 | SHUNT JUMPER | SAMTEC | JL-100-25-T | HDR_THVT_1x2_100_M
157 | 1 | SW1 | AFE RESET | C&K Components | PTS635SL43 LFS | sw_thvt_spst_pts635sl43
158 | 1 | T1 | TCM2-43X+ | Mini-Circuits | TCM2-43X-2+ | TFMR_6_160x150_50
159 | 2 | T2 T3 | NCR2-113+ | MINI-CIRCUITS | NCR2-113-2+ | BALUN_6_NCR2
160 | 8 | T4 T6 T8 T10 T12 T14 T16 T18 | TCM2-672X+ | MINI-CIRCUITS | TCM2-672X-1+ | TFMR_6_160x150_50
161 | 0 | T5 T7 T9 T11 T13 T15 T17 T19 | TC1-1-43X+ | MINI-CIRCUITS | TC1-1-43X-2+ | TFMR_5_150X150_50 | DNI
162 | 4 | T20-T23 | TCM3-452X-1+ | Mini-Circuits | TCM2-452X-2+ | TFMR_6_160x150_50
163 | 1 | T24 | TC1-1-13M+ | Mini-Circuits | TC1-1-13M-23+ | TFMR_5_150x150_50
164 | 1 | TP1 | Testloop_Red | Keystone | 5010 | testpoint_62dia
165 | 1 | TP2 | Testloop_Black | KEYSTONE | 5011 | testpoint_62dia
166 | 3 | TP3-TP5 | TP_THVT_060_RND-WHT | Keystone | 5007 | TP_THVT_060_RND
167 | 1 | U1 | AFE74XX | Texas Instruments | AFE7422IABJ | BGA_20x20_400_p8mm
168 | 1 | U2 | NB7V33M | On Semi | NB7V33MMNG | qfn_16_124x124_pwrpad
169 | 1 | U3 | LMK04828 | Texas Instruments | LMK04828BISQ/NOPB | QFN_64_360X360_0P50MM_PWRPAD
170 | 1 | U4 | LP5907-3.3 | Texas Instruments | LP5907MFX-3.3/NOPB | DBV5
171 | 1 | U5 | FT4232H | FTDI | FT4232HL-REEL | LQFP_64_402x402_20
172 | 3 | U6 U7 U9 | TXS0108E | Texas Instruments | TXS0108ERGYR | QFN_20_183x144_RGY
173 | 1 | U8 | 93LC46B-I/MS | Microchip | 93LC46B-I/MS | MSOP_8_118X118_26
174 | 2 | U10 U33 | TXS0104E | Texas Instruments | TXS0104EPWR | TSSOP14
175 | 2 | U11 U32 | TPS7A4700 | Texas Instruments | TPS7A4700RGWT | qfn20_rgw_p65pitch
176 | 1 | U12 | TPS2400 | Texas Instruments | TPS2400DBVT | DBV5
177 | 1 | U13 | TPS62160 | Texas Instruments | TPS62160DSGR | SON_DSG_8
178 | 7 | U15 U19 U21 U24 U26 U28 U30 | INA193 | Texas Instruments | INA193AIDBVT | DBV5
179 | 1 | U16 | TPS56121 | Texas Instruments | TPS56121DQPT | SON_DQP_22_PWRPAD
180 | 1 | U17 | INA195 | Texas Instruments | INA195AIDBVT | DBV5
181 | 1 | U18 | TPS62480 | Texas Instruments | TPS62480RNCT | QFN16_RNC
182 | 6 | U20 U22 U23 U25 U27 U29 | TPS7A8300 | Texas Instruments | TPS7A8300RGWR | qfn20_rgw_p65pitch
183 | 1 | U31 | 24LC65 | MICROCHIP TECHNOLOGY | 24LC65T-I/SM | SO_8_210X212_50
184 | 1 | Y1 | 122.88MHz | Crystek | CVHD-950-122.880 | VCXO_6_CUSTOM
185 | 1 | Y2 | 12MHz w/ 10pF | Abracon | ABM8G-12.000MHZ-B4Y-T | XTAL_4_SM_130X102
186 | 1 | Z_FANHEATSINK1 | FAN FOR HEATSINK | SUNON | MC25060V1-000U-A99
187 | 1 | Z_PCB1 | PCB, AFE74XX | ANY VENDOR | DC017
188 | 6 | Z_SCREW1-Z_SCREW6 | SCREW, PHIL, 4-40x3/8", SS | BUILDING FASTENERS | PMSSS 440 0038 PH |  | OR EQUIVALENT
189 | 66 | Z_SH-H1-Z_SH-H66 | SHUNT-HEADER | TE CONNECTIVITY | 1-382811-6 |  | SHUNT FOR HEADER