## input
Write Register: LMK04828.x139[0x139] - [0x0]
Read Register: LMK04828.x139[0x139] - [0x0]
Write Register: LMK04828.x143[0x143] - [0x11]
Read Register: LMK04828.x143[0x143] - [0x11]
Write Register: LMK04828.x144[0x144] - [0x3]
Read Register: LMK04828.x144[0x144] - [0x3]
Write Register: LMK04828.x144[0x144] - [0x2]
Read Register: LMK04828.x144[0x144] - [0x2]
Write Register: LMK04828.x144[0x144] - [0x0]
Read Register: LMK04828.x144[0x144] - [0x0]
Write Register: LMK04828.x143[0x143] - [0x31]
Read Register: LMK04828.x143[0x143] - [0x31]
Write Register: LMK04828.x143[0x143] - [0x11]
Read Register: LMK04828.x143[0x143] - [0x11]
Write Register: LMK04828.x144[0x144] - [0x80]
Read Register: LMK04828.x144[0x144] - [0x80]
Write Register: LMK04828.x144[0x144] - [0x81]
Read Register: LMK04828.x144[0x144] - [0x81]
Write Register: LMK04828.x144[0x144] - [0x83]
Read Register: LMK04828.x144[0x144] - [0x83]
Write Register: LMK04828.x139[0x139] - [0x3]
Read Register: LMK04828.x139[0x139] - [0x3]
Write Register: LMK04828.x10E[0x10E] - [0x78]
Read Register: LMK04828.x10E[0x10E] - [0x78]
Write Register: LMK04828.x106[0x106] - [0x78]
Read Register: LMK04828.x106[0x106] - [0x78]
Write Register: DAC38RF8x.config36_sliceA[0x124] - [0x0]
Read Register: DAC38RF8x.config36_sliceA[0x124] - [0x0]
Write Register: DAC38RF8x.config36_sliceA[0x124] - [0x0]
Read Register: DAC38RF8x.config36_sliceA[0x124] - [0x0]
Write Register: DAC38RF8x.config36_sliceB[0x224] - [0x0]
Read Register: DAC38RF8x.config36_sliceB[0x224] - [0x0]
Write Register: DAC38RF8x.config36_sliceB[0x224] - [0x0]
Read Register: DAC38RF8x.config36_sliceB[0x224] - [0x0]
Write Register: DAC38RF8x.config92_sliceA[0x15C] - [0x0]
Read Register: DAC38RF8x.config92_sliceA[0x15C] - [0x0]
Write Register: DAC38RF8x.config92_sliceB[0x25C] - [0x0]
Read Register: DAC38RF8x.config92_sliceB[0x25C] - [0x0]
Write Register: DAC38RF8x.config10[0x40A] - [0xF003]
Read Register: DAC38RF8x.config10[0x40A] - [0xF003]
Write Register: DAC38RF8x.config10[0x40A] - [0x7003]
Read Register: DAC38RF8x.config10[0x40A] - [0x7003]
Write Register: DAC38RF8x.config0[0x0] - [0x5801]
Read Register: DAC38RF8x.config0[0x0] - [0x5801]
Write Register: DAC38RF8x.config0[0x0] - [0x5803]
Read Register: DAC38RF8x.config0[0x0] - [0x5803]
Write Register: DAC38RF8x.config36_sliceA[0x124] - [0x30]
Read Register: DAC38RF8x.config36_sliceA[0x124] - [0x30]
Write Register: DAC38RF8x.config36_sliceB[0x224] - [0x20]
Read Register: DAC38RF8x.config36_sliceB[0x224] - [0x20]
Write Register: DAC38RF8x.config92_sliceA[0x15C] - [0x2]
Read Register: DAC38RF8x.config92_sliceA[0x15C] - [0x2]
Write Register: DAC38RF8x.config92_sliceB[0x25C] - [0x3]
Read Register: DAC38RF8x.config92_sliceB[0x25C] - [0x3]
Write Register: DAC38RF8x.config0[0x0] - [0x5801]
Read Register: DAC38RF8x.config0[0x0] - [0x5801]
Write Register: DAC38RF8x.config0[0x0] - [0x5800]
Read Register: DAC38RF8x.config0[0x0] - [0x5800]
Write Register: LMK04828.x10E[0x10E] - [0x79]
Read Register: LMK04828.x10E[0x10E] - [0x79]
Write Register: LMK04828.x106[0x106] - [0x79]
Read Register: LMK04828.x106[0x106] - [0x79]
Idle
Write Register: DAC38RF8x.config40_sliceA[0x128] - [0x2]
Read Register: DAC38RF8x.config40_sliceA[0x128] - [0x2]
Write Register: DAC38RF8x.config40_sliceA[0x128] - [0x0]
Read Register: DAC38RF8x.config40_sliceA[0x128] - [0x0]
Write Register: DAC38RF8x.config40_sliceB[0x228] - [0x2]
Read Register: DAC38RF8x.config40_sliceB[0x228] - [0x2]
Write Register: DAC38RF8x.config40_sliceB[0x228] - [0x0]
Read Register: DAC38RF8x.config40_sliceB[0x228] - [0x0]
Idle