## ReadMe
Read Me:
This excel sheet can be used to enter and save all the system parameters for AFE77xx DPD configuration. Please refer to the Configuration Guide for detailed description of the parameters. Enter all the values, in green cells. | Excel Version Info:
Version 1.2
9th Jan 2025
| Texas Instruments | NDA-Restrictions
| Contact: | Questions? Please post questions on TI's E2E website for most efficient support!
https://e2e.ti.com/support/rf-microwave-group/rf-microwave/f/rf-microwave-forum
User Info
Company:
Project Name:
Project Site:
Project Description:
Excel Owner:
Update Date:

## TopSystemParameters
TOP System Parameters
Sno | Parameter | Parameter Description | Value
1 | FRef | Input reference clock to the device in MHz. | 491.52
2 | Fs | Sampling Frequency (MHz) | 2949.12
|  |  | Channel 1 | Channel 2 | Channel 3 | Channel 4
3 | rxEnable | RX Chain Enables | 1: Enabled | 1: Enabled | 1: Enabled | 1: Enabled
4 | txEnable | TX Chain Enables | 1: Enabled | 1: Enabled | 1: Enabled | 1: Enabled |  |  | 0: Disabled | 1: Enabled
5 | fbEnable | FB Chain Enable | 1: Enabled | 0: Disabled |  |  |  |  | 0: Single pin is used for TX12/RX12/FB1 TDD and TX34/RX34/FB2 TDD. | 1: TX12/RX12/FB1 TDD and TX34/RX34/FB2 TDD are enabled through different pins. | 2: TX12/RX12/FB1: TDD, TX34/RX34/FB2: FDD | 3: TX12/RX12/FB1: FDD, TX34/RX34/FB2: TDD
6 | halfRateModeRx | Half Rate Mode | 0 | 0 |  |  |  |  | 0: 4T4R Mode with PLL0 as Master. All channels uses PLL0 as LO. | 1: 4T4R Mode with PLL2 as Master. All channels uses PLL2 as LO. | 2: 4T4R FDD Mode. PLL0 for TX and PLL2 for RX. | 3: 2*2T2R FDD Mode: PLL0 TX12;PLL3 RX12; PLL2 TX34; PLL4 RX34 | 4: 2T2R FDD - TDD Mode: PLL0 TX12; PLL3 RX12; PLL2 RX/TX 34 | 5: 2T2R FDD - TDD Mode: PLL0 TX34; PLL4-RX34; PLL2 RX&TX12 | 6: Repeater Mode; RX/TX 12: PLL0, RX3/TX3: PLL4, RX4/Tx4: PLL2 | 7: 2*2T2R TDD Mode; RX/TX 12: PLL0, RX/TX 34: PLL2 | 8: : Repeater Mode2; RX/TX 12: PLL0, RX4/TX3: PLL4, RX3/Tx4: PLL2
7 | halfRateModeFb | Half Rate Mode | 0 | 0
8 | halfRateModeTx | Half Rate Mode | 0 | 0
9 | mode2t2r | Mode 2T2R | 1: TX12/RX12/FB1 TDD and TX34/RX34/FB2 TDD are enabled through different pins.
10 | pllMuxModes | PLL Mux Modes | 0: 4T4R Mode with PLL0 as Master. All channels uses PLL0 as LO.
|  |  | PLL0 | PLL1 | PLL2 | PLL3 | PLL4
11 | pllLo | PLL LO frequency values (MHz) | 3500 | 2949.12 | 1800 | 1800 | 1800
|  |  | External LO 1 for PLL2 | External LO 2 for PLL0
12 | usePllExternalLoClock | 0- Use Internal PLL clock for LO 1- Use reference clock for LO | 0 | 0
13 | jesdLoopbackEn | 0 - Disable the JESDTX to JESDRX internal loopback 1 - Enable the JESDTX to JESDRX internal loopback | 0
14 | useSpiSysref | Use SPI Sysref (0- Use Pin Sysref, 1-Use SPI sysref) | 0
15 | spiMode | 0 - 3-pin SPI 1 - 4-pin SPI | 1
16 | RRFMode | 0 - TDD Mode 1 - FDD Mode | 0 | 0
17 | continuousSysref | 0- Use Single Shot sysref. 1-Use Continuous Sysref | 1
18 | intPinsParams | Alarms to trigger ALARM1-6 Pins. | ALARM1 | ALARM2 | ALARM3 | ALARM4 | ALARM5 | ALARM6
|  | JESD: | 0: Disabled | 0: Disabled | 0: Disabled | 0: Disabled | 0: Disabled | 0: Disabled
|  | SPI: | 0: Disabled | 0: Disabled | 0: Disabled | 0: Disabled | 0: Disabled | 0: Disabled
|  | TX1PAP: | 1: Enabled | 1: Enabled | 1: Enabled | 1: Enabled | 1: Enabled | 1: Enabled
|  | TX2PAP: | 1: Enabled | 1: Enabled | 1: Enabled | 1: Enabled | 1: Enabled | 1: Enabled
|  | TX3PAP: | 1: Enabled | 1: Enabled | 1: Enabled | 1: Enabled | 1: Enabled | 1: Enabled
|  | TX4PAP | 1: Enabled | 1: Enabled | 1: Enabled | 1: Enabled | 1: Enabled | 1: Enabled
|  | PLL0: | 1: Enabled | 1: Enabled | 1: Enabled | 1: Enabled | 1: Enabled | 1: Enabled
|  | PLL1: | 1: Enabled | 1: Enabled | 1: Enabled | 1: Enabled | 1: Enabled | 1: Enabled
|  | PLL2: | 0: Disabled | 0: Disabled | 0: Disabled | 0: Disabled | 0: Disabled | 0: Disabled
|  | PLL3: | 0: Disabled | 0: Disabled | 0: Disabled | 0: Disabled | 0: Disabled | 0: Disabled
|  | PLL4: | 0: Disabled | 0: Disabled | 0: Disabled | 0: Disabled | 0: Disabled | 0: Disabled
19 | rxToTxPostDigLoopbackEn | Enable the RX DDC to TX DUC internal loopback at the before the JESD | 1 ALARM1: FALSE | 0: Disable | 1: Enable for TX12 | 2: Enable for TX34 | 3: Enable for TX1234
20 | rxToTxPostDigLoopbackMux | Mux the RX to TX Loop back Valid only when rxToTxPostDigLoopbackEn=1. | 1 ALARM1: 0: RX12->TX12 and RX34->TX34. | 0: RX12->TX12 and RX34->TX34. | 1: RX12->TX12 and RX12->TX34 | 2: RX34->TX12 and RX34->TX34 | 3: RX34->TX12 and RX12->TX34

## Digital Chain
Digital Chain Parameters
Sno | Parameter | Parameter Description | Value
RX
|  |  | RX12 | RX34 |  |  | 0: Disabled | 1: Enabled
1 | ddcFactorRx | DDC decimation factor for RX. Fs/ddcFactorRx for the channel will be output data rate. | 24 | 24 |  |  | 1 | 8 | 9 | 12 | 13.5 | 16 | 18 | 24 | 27 | 32 | 36 | 48 | 54
2 | defaultRxDsa | Default RX DSA | 0 | 0 | 0 | 0
3 | rxLowIfModeEn | RX Low IF Mode Enable | 0: Disabled |  |  |  | 0: Disabled | 1: Enabled for RX12 | 2: Enabled for RX34 | 3: Enabled for RX1234
4 | rxLowIfNco | RX Low IF NCO Frequency (KHz) |  | NCO0 | NCO1
|  |  | RX1 | 0 | 0
|  |  | RX2 | 0 | 0
|  |  | RX3 | 0 | 0
|  |  | RX4 | 0 | 0
FB
|  |  | FB1 | FB2
5 | ddcFactorFb | DDC decimation factor for FB. Fs/ddcFactorFb for the channel will be output data rate. | 24 | 24 |  |  | 1 | 4 | 4.5 | 6 | 6.75 | 8 | 9 | 12 | 13.5 | 16 | 18 | 24 | 27 | 32 | 36 | 48 | 54
6 | ddcFactorDpdFb | FB DPD Decimation Factor. Fs/this value becomes the DPD rate of FB. | 4 | 4
7 | defaultFbDsa | Default FB DSA | 0 | 0
8 | fbNco | FB NCO Frequency (MHz) | 3500 | 3500
9 | fbNco1 | FB NCO Frequency Band 1 (MHz) | 1800 | 2100
10 | fbLowIfModeEn | FB Low IF Mode Enable | 0: Disabled |  |  |  | 0: Disabled | 1: Enabled for FB1 | 2: Enabled for FB2 | 3: Enabled for FB1 & 2
11 | fbLowIfNco | FB Low IF NCO Frequency (KHz) |  | NCO0 | NCO1
|  |  | FB1 | 0 | 0
|  |  | FB2 | 0 | 0
TX
|  |  | TX12 | TX34
12 | ducFactorTx | DUC Interpolation factor for TX. Fs/ducFactorTx for the channel will be output data rate. | 24 | 24 |  |  | 1 | 4 | 4.5 | 6 | 6.75 | 8 | 9 | 12 | 13.5 | 16 | 18 | 24 | 27 | 32 | 36 | 48 | 54
13 | ducFactorDpdTx | TX DPD Interpolation Factor. Fs/this value becomes the DPD rate of TX. | 4 | 4
14 | defaultTxAnaDigDsa | TX DSA (analog + Digital). In Steps of 0.125dB DSA | 312 | 312 | 312 | 312
15 | txLowIfModeEn | TX Low IF Mode Enable | 0: Disabled |  |  |  | 0: Disabled | 1: Enabled for TX12 | 2: Enabled for TX34 | 3: Enabled for TX1234
16 | txLowIfNco | TX Low IF NCO Frequency (KHz) |  | NCO0 | NCO1
|  |  | TX1 | 0 | 0
|  |  | TX2 | 0 | 0
|  |  | TX3 | 0 | 0
|  |  | TX4 | 0 | 0
17 | setTxLoFbNcoFreqForTxCalib | When Set to 1, autosets the FB NCO frequency based on PLL LO frequency. | 0: Disabled
18 | txFbMuxConnectionMode | TX to FB Connection Mode | 0: Single Fb Mode FB1 |  |  |  | 0: Single Fb Mode FB1 | 1: Single Fb Mode FB2 | 2: Dual Fb_Mode. FB1- TX1, TX2; FB2- TX3, TX4; | 3: Dual Fb_Mode. FB1- TX3, TX4; FB2- TX1, TX2 | 4: Dual Fb_Mode. FB1- TX1, TX3; FB2- TX2, TX4
19 | txFbMuxControlMode | TX-FB Mux control mode | 0: internal fb mux sel |  |  |  | 0: internal fb mux sel | 1: external fb mux sel (slow toggle) | 2: external fb mux sel (fast toggle)
|  |  | 0 | 1 | 2 | 3 | 0: Single Fb Mode FB1 | 1: Single Fb Mode FB2 | 2: Dual Fb_Mode
20 | txFbMuxChannelMap | Tx-Fb Loopback pins value to TX Channel number Map | 0 | 1 | 2 | 3 | 0: Single Fb Mode FB1 | 1: Single Fb Mode FB2 | 2: Dual Fb_Mode
21 | enableRxDsaFactoryCal | Rx DSA Factory Calibration | 0: Disabled |  |  |  | 0: One channel at a time | 1: A&C at once and B&D at once | 2: All 4 channels at once
22 | enableTxDsaFactoryCal | Tx DSA Factory Calibration | 0: Disabled
23 | enableTxIqmcLolTrackingCorr | Tx IQMC-LoL Tracking calibration | 1: Enabled
24 | enableTxIqmcLolPowerUpCorr | Tx IQMC-LoL Power Up calibration | 0: Disabled |  |  |  | 0: Internal AGC | 1: External AGC | 2: Custom Mode
25 | enableRxIqmcLolPowerUpCorr | Rx IQMC-LoL Power Up calibration | 0: Disabled
26 | enableRxIqmcLolTrackingCorr | Rx IQMC-LoL Tracking calibration | 1: Enabled
27 | txDsaCalibMode | Tx DSA Calibration Mode | 0: Single Fb Mode FB1
28 | rxDsaCalibMode | Rx DSA Calibration Mode | 0: One channel at a time
29 | enableTxIqmcLolHostUpdateMode |  | 0: Disabled
30 | txIqmcExternalDelayValue | Delay for TX IQMC | 1037 | 1037 | 1037 | 1037
31 | txIqmcFullBandEstimation | 0: The TX IQ Mismatch will be corrected only in 50% of the bandwidth (around the LO). This is recommended mode when PA and DPD is used since the remaining bandwidth is used for expansion bandwidth. It is recommended to set this to 0. 1: The TX IQ Mismatch will be corrected in complete bandwidth. | 0: Disabled
32 | enableTxSigGen | 0-Disable TX Siggen. 1-Enable the TX Siggen | 0: Disabled
33 | enableReliabilityDetector | RX Reliability detector enable | 1: Enabled
34 | txDsaUpdateMode | Tx DSA update mode | 0: Normal SPI
35 | txDsaGainStepDelay | This number*125ns will be the step time | 5
36 | fbLowIfNcoSelMode | FB Low IF NCO Switching Mode | 0: No switching |  |  |  | 0: No switching | 1: Dual FB mode (txFbMuxConnectionMode ==2), Switch based on TX FB Mux sel only for FB1 | 2: Dual FB mode (txFbMuxConnectionMode ==2), Switch based on TX FB Mux sel only for FB2 | 3: Dual FB mode (txFbMuxConnectionMode ==2), Switch based on TX FB Mux sel for both Fb1 and FB2 | 4: Single FB mode (txFbMuxConnectionMode ==0/1), Common Low IF NCO for TX12 and TX34 | 5: Single FB mode (txFbMuxConnectionMode ==0/1), Common Low IF NCO for TX13 and TX24
[7 empty] | 0: Normal SPI | 1: Through Gain Smoothening | 2: Update in TX TDD off state

## JESD System Parameters
Sno | Parameter | Parameter Description | Value
|  |  | Single Link case: JESD Lanes 1-4 Dual Link case: JESD Lanes 1-2 | Single Link case: Keep same as Column D Dual Link case: JESD Lanes 3-4
1 | LMFSHdRx | JESD Mode Rx | 2-8-8-1-0 | 2-8-8-1-0
2 | LMFSHdFb | JESD Mode Fb | 1-4-8-1-0 | 1-4-8-1-0
3 | LMFSHdTx | JESD Mode Tx | 2-8-8-1-0 | 2-8-8-1-0
4 | rxJesdTxScr | Rx ADC JESD Tx Scrambler | 1 | 1 |  |  |  |  | 0 | 1
5 | fbJesdTxScr | Fb ADC JESD Tx Scrambler | 1 | 1 |  |  |  |  | 0: Disabled | 1: Enabled |  |  | RX | FB | TX
6 | jesdRxScr | DAC JESD Rx 8-bit Scrambler | 1 | 1
7 | rxJesdTxK | Rx ADC JESD Tx K | 16 | 16 | [8 empty] | 1-2-12-2-0 | 1-2-12-2-0 | 1-1-12-4-0
8 | fbJesdTxK | Fb ADC JESD Tx K | 16 | 16 | [8 empty] | 1-2-16-2-0 | 1-2-12-4-0 | 1-1-2-1-0
9 | jesdRxK | DAC JESD Rx K | 16 | 16 | [8 empty] | 1-2-3-1-0 | 1-2-16-2-0 | 1-1-3-1-0
10 | rxJesdTxSyncMux | Rx ADC JESD Tx Sync Mux | 0 | 0 | [8 empty] | 1-2-4-1-0 | 1-2-16-4-0 | 1-1-3-2-0
11 | fbJesdTxSyncMux | Fb ADC JESD Tx Sync Mux | 1 | 1 | [8 empty] | 1-2-6-1-0 | 1-2-24-4-0 | 1-1-4-2-0
12 | jesdRxSyncMux | DAC JESD Rx Sync Mux | 0 | 0 | [8 empty] | 1-2-6-2-0 | 1-2-3-1-0 | 1-1-6-2-0
13 | jesdRxRbd | DAC JESD Rx RBD | 3 | 3 | [8 empty] | 1-2-8-1-0 | 1-2-32-4-0 | 1-1-6-4-0
14 | jesdTxProtocol | ADC side JESD Protocol | 2: 204C | [5 empty] | 0: 204B | 1- None | 2: 204C |  | 1-2-8-2-0 | 1-2-4-1-0 | 1-1-8-4-0
15 | jesdRxProtocol | DAC side JESD Protocol | 2: 204C | [9 empty] | 1-4-12-1-0 | 1-2-6-1-0 | 1-2-12-2-0
16 | jesdLvdsSync | JESD CMOS or LVDS Sync | 0:CMOS | 0:CMOS |  |  |  |  | 0:CMOS | 1:LVDS |  |  | 1-4-12-2-0 | 1-2-6-2-0 | 1-2-12-4-0
|  |  | RX1 | RX2 | RX3 | RX4 | [6 empty] | 1-4-16-1-0 | 1-2-8-1-0 | 1-2-16-4-0
17 | rxDataMux | Rx Data Mux | 0: RX1 | 1: RX2 | 2: RX3 | 3: RX4 |  |  | 0: RX1 | 1: RX2 | 2: RX3 | 3: RX4 | 1-4-16-2-0 | 1-2-8-2-0 | 1-2-24-4-0
|  |  | FB1 | FB2 | [8 empty] | 1-4-24-2-0 | 1-4-12-1-0 | 1-2-3-1-0
18 | fbDataMux | Fb Data Mux | 0: FB1 | 1: FB2 |  |  |  |  | 0: FB1 | 1: FB2 |  |  | 1-4-32-2-0 | 1-4-12-2-0 | 1-2-4-1-0
|  |  | TX1 | TX2 | TX3 | TX4 | [6 empty] | 1-4-6-1-0 | 1-4-16-1-0 | 1-2-6-1-0
19 | txDataMux | Tx Data Mux | 0: TX1 | 1: TX2 | 2: TX3 | 3: TX4 |  |  | 0: TX1 | 1: TX2 | 2: TX3 | 3: TX4 | 1-4-8-1-0 | 1-4-16-2-0 | 1-2-6-2-0
|  |  | STX1 | STX2 | STX3 | STX4 | [6 empty] | 1-8-12-1-0 | 1-4-24-2-0 | 1-2-8-2-0
20 | serdesTxLanePolarity | ADC JESD TX Lane Polarity | 0 | 0 | 0 | 0 |  |  | 0 | 1 | 2 | 3 | 1-8-16-1-0 | 1-4-24-4-0 | 1-4-12-1-0
|  |  | SRX0 | SRX1 | SRX2 | SRX3 | [6 empty] | 1-8-24-1-0 | 1-4-32-2-0 | 1-4-12-2-0
21 | serdesRxLanePolarity | DAC JESD RX Lane Polarity | 0 | 0 | 0 | 0 | [6 empty] | 1-8-24-2-0 | 1-4-32-4-0 | 1-4-16-2-0
|  |  | JESD LaneNo on STX1 | JESD LaneNo on STX2 | JESD LaneNo on STX3 | JESD LaneNo on STX4 | [6 empty] | 1-8-32-1-0 | 1-4-48-4-0 | 1-4-24-2-0
22 | jesdTxLaneMux | ADC JESD TX Lane Mux | 0 | 1 | 2 | 3 |  |  | 0 | 1 | 2 | 3 | 1-8-32-2-0 | 1-4-6-1-0 | 1-4-24-4-0
|  |  | SRX No on JESD Lane 0 | SRX No on JESD Lane 1 | SRX No on JESD Lane 2 | SRX No on JESD Lane 3 | [6 empty] | 1-8-48-2-0 | 1-4-64-4-0 | 1-4-32-4-0
23 | jesdRxLaneMux | DAC JESD RX Lane Mux | 0 | 1 | 2 | 3 | [6 empty] | 1-8-64-2-0 | 1-4-8-1-0 | 1-4-6-1-0
[9 empty] | 0: 2R1F-FDD; rx1-rx2-fb-fb |  |  |  | 2-2-2-1-0 | 2-2-12-4-0 | 1-4-8-1-0
24 | executeLinkUpSequenceSeparately | 0-Execute Link up as part of the configuration file. 1- Execute Link up separately using the C functions. | 0 | [5 empty] | 1: 1R1F-FDD; rx1-rx1-fb-fb |  |  |  | 2-2-3-1-0 | 2-2-16-4-0 | 1-8-12-1-0
25 | serdesFirmware | SerDes Firmware | 1 | [5 empty] | 2: 1R; rx1-rx1-rx1/rx2-rx1/rx2 |  |  |  | 2-2-3-2-0 | 2-2-2-1-0 | 1-8-16-1-0
26 | doSerdesAdaptationSeparately | 0-Do Serdes adaptation as part of the configuration file. 1- Adapt the SerDes separately after running the configuration file. This must be set to 1 only when executeLinkUpSequenceSeparately is also set to 1 | 0 | [5 empty] | 3: 1F; fb-fb-fb-fb |  |  |  | 2-2-4-1-0 | 2-2-3-1-0 | 1-8-24-1-0
27 | serdesAcCoupling | SerDes RX AC or DC coupling | 1 | [5 empty] | 4: 1R1F-TDD; rx1/fb-rx1/fb-rx1/fb-rx1/fb |  |  |  | 2-2-4-2-0 | 2-2-3-2-0 | 1-8-24-2-0
28 | serdesManualCTLEEn | SerDes RX Adaptation Mode | 0 | [5 empty] | 5: 2R-FDD ; rx1-rx1-rx2/fb-rx2/fb |  |  |  | 2-2-6-2-0 | 2-2-4-1-0 | 1-8-32-2-0
|  |  | SRX0 | SRX1 | SRX2 | SRX3 | [6 empty] | 2-2-8-2-0 | 2-2-4-2-0 | 2-1-1-1-1
29 | serdesManualCTLE | CTLE value | 6 | 6 | 6 | 6 | [6 empty] | 2-4-12-2-0 | 2-2-6-2-0 | 2-1-2-2-0
|  |  | STX1 | STX2 | STX3 | STX4 | [6 empty] | 2-4-16-2-0 | 2-2-6-4-0 | 2-1-3-2-0
30 | serdesTxPreCursor | STX Pre cursor | 0 | 0 | 0 | 0 | [6 empty] | 2-4-3-1-0 | 2-2-8-2-0 | 2-1-3-4-0
31 | serdesTxPostCursor | STX Post cursor | 0 | 0 | 0 | 0 | [6 empty] | 2-4-4-1-0 | 2-2-8-4-0 | 2-1-4-4-0
32 | serdesTxMainCursor | STX Main cursor | 3 | 0 | 0 | 0 | [6 empty] | 2-4-6-1-0 | 2-4-12-2-0 | 2-1-6-4-0
33 | jesdTxSystemMode | JESD TX System Mode | 1: 1R1F-FDD; rx1-rx1-fb-fb | [9 empty] | 2-4-6-2-0 | 2-4-12-4-0 | 2-2-12-4-0
34 | syncLoopBack | JESD 8b/10b Sync Loopback Mode | 1 | [9 empty] | 2-4-8-1-0 | 2-4-16-2-0 | 2-2-2-1-0
[13 empty] | 2-4-8-2-0 | 2-4-16-4-0 | 2-2-3-1-0
|  |  | Link 1 | Link 2 | [8 empty] | 2-8-12-1-0 | 2-4-24-4-0 | 2-2-3-2-0
35 | rxJesdTxLmfcCounter | Init LMFC Counter | 8 | 8 | [8 empty] | 2-8-12-2-0 | 2-4-3-1-0 | 2-2-4-2-0
36 | fbJesdTxLmfcCounter | Init LMFC Counter | 4 | 4 | [8 empty] | 2-8-16-1-0 | 2-4-32-4-0 | 2-2-6-2-0
37 | jesdRxInitLmfcCounter | Init LMFC Counter | 4 | 4 | [8 empty] | 2-8-16-2-0 | 2-4-4-1-0 | 2-2-6-4-0
38 | jesdSendZeroesInTddOff | 0- A random repeating pattern is sent onto lanes during RX/FB TDD off. 1- sends 0s on the lanes at the cost of a small additional power consumption. | 0 | [9 empty] | 2-8-24-2-0 | 2-4-6-1-0 | 2-2-8-4-0
[13 empty] | 2-8-32-2-0 | 2-4-6-2-0 | 2-4-12-2-0
ADC JESD TX ILA Parameters | [12 empty] | 2-8-6-1-0 | 2-4-8-1-0 | 2-4-12-4-0
39 | setIlaParams | Set ILA Parameters. Valid only in JESD8b/10b mode. 0-Default. 1-Set from System Parameters | 0 | [9 empty] | 2-8-8-1-0 | 2-4-8-2-0 | 2-4-16-4-0
|  |  | Link 1 | Link 2 | [8 empty] | 4-2-1-1-1 | 4-2-1-1-1 | 2-4-24-4-0
40 | rxJesdTxIlaM | RX ADC JESD TX: M Value to be sent in ILA | 2 | 2 | [8 empty] | 4-2-2-2-0 | 4-2-2-1-1 | 2-4-3-1-0
41 | fbJesdTxIlaM | FB ADC JESD TX: M Value to be sent in ILA | 2 | 2 | [8 empty] | 4-2-3-2-0 | 4-2-2-2-0 | 2-4-4-1-0
42 | rxJesdTxIlaL | RX ADC JESD TX: L Value to be sent in ILA | 4 | 4 | [8 empty] | 4-4-2-1-0 | 4-2-3-2-0 | 2-4-6-1-0
43 | fbJesdTxIlaL | FB ADC JESD TX: L Value to be sent in ILA | 2 | 2 | [8 empty] | 4-4-3-1-0 | 4-4-12-4-0 | 2-4-6-2-0
|  |  | JESD Lane 0 | JESD Lane 1 | JESD Lane 2 | JESD Lane 3 | [6 empty] | 4-4-3-2-0 | 4-4-16-4-0 | 2-4-8-2-0
44 | jesdTxIlaLid | ADC JESD TX: Lane ID Value to be sent in ILA | 0 | 1 | 2 | 3 | [6 empty] | 4-4-4-1-0 | 4-4-2-1-0 | 2-8-12-1-0
45 | dacJesdAlarmToPapMuxMode | 0- Trigger PAP when the lane containing PAP has an alarm. 1- Trigger PAP when the link containing PAP has an alarm. 2- Trigger PAP on alarm on any lane. | 0 | [9 empty] | 4-4-4-2-0 | 4-4-3-1-0 | 2-8-12-2-0
|  |  | FB1 | FB2 | [8 empty] | 4-4-6-2-0 | 4-4-3-2-0 | 2-8-16-2-0
46 | fbToJesdEnable | Select the FB, data of which should be brought onto JESD | 1: Enabled | 1: Enabled
[13 empty] | 4-4-8-2-0 | 4-4-4-1-0 | 2-8-24-2-0
|  |  | Pre-Cursor equalization | Main Cursor Value | Post-Cursor equalization | Pre-Cursor Setting | Main Setting | Post-Cursor setting |  |  |  |  | 4-8-12-2-0 | 4-4-4-2-0 | 2-8-6-1-0
|  |  | (dB in relative to post cursor) |  | (dB in relative to pre cursor) | [7 empty] | 4-8-16-2-0 | 4-4-6-2-0 | 2-8-8-1-0
|  |  | 0 | 25 | 0 | 0 | 0 | 0 |  |  |  |  | 4-8-3-1-0 | 4-4-6-4-0 | 4-1-1-2-1
|  |  | 0 | 23 | 0 | 0 | 1 | 0 |  |  |  |  | 4-8-4-1-0 | 4-4-8-2-0 | 4-1-2-4-0
|  |  | 0 | 21 | 0 | 0 | 2 | 0 |  |  |  |  | 4-8-6-1-0 | 4-4-8-4-0 | 4-1-3-4-0
|  |  | 0 | 19 | 0 | 0 | 3 | 0 |  |  |  |  | 4-8-6-2-0 |  | 4-2-1-1-1
|  |  | 0 | 17 | 0 | 0 | 4 | 0 |  |  |  |  | 4-8-8-1-0 |  | 4-2-2-2-0
|  |  | 0 | 15 | 0 | 0 | 5 | 0 |  |  |  |  | 4-8-8-2-0 |  | 4-2-3-2-0
|  |  | 0 | 13 | 0 | 0 | 6 | 0 | [6 empty] | 4-2-3-4-0
|  |  | 0 | 11 | 0 | 0 | 7 | 0 | [6 empty] | 4-2-4-4-0
|  |  | 0 | 24 | 0.72 | 0 | 0 | 1 | [6 empty] | 4-2-6-4-0
|  |  | 0 | 20 | 0.87 | 0 | 2 | 1 | [6 empty] | 4-4-12-4-0
|  |  | 0 | 16 | 1.09 | 0 | 4 | 1 | [6 empty] | 4-4-2-1-0
|  |  | 0 | 12 | 1.45 | 0 | 6 | 1 | [6 empty] | 4-4-3-1-0
|  |  | 0 | 23 | 1.51 | 0 | 0 | 2 | [6 empty] | 4-4-3-2-0
|  |  | 0 | 21 | 1.66 | 0 | 1 | 2 | [6 empty] | 4-4-4-2-0
|  |  | 0 | 15 | 2.33 | 0 | 4 | 2 | [6 empty] | 4-4-6-2-0
|  |  | 0 | 22 | 2.38 | 0 | 0 | 3 | [6 empty] | 4-4-6-4-0
|  |  | 0 | 13 | 2.69 | 0 | 5 | 2 | [6 empty] | 4-4-8-4-0
|  |  | 0 | 21 | 3.35 | 0 | 0 | 4 | [6 empty] | 4-8-12-2-0
|  |  | 0 | 19 | 3.71 | 0 | 1 | 4 | [6 empty] | 4-8-3-1-0
|  |  | 0 | 14 | 3.78 | 0 | 4 | 3 | [6 empty] | 4-8-4-1-0
|  |  | 0 | 17 | 4.17 | 0 | 2 | 2 | [6 empty] | 4-8-6-1-0
|  |  | 0 | 20 | 4.44 | 0 | 0 | 5 | [6 empty] | 4-8-6-2-0
|  |  | 0 | 15 | 4.75 | 0 | 3 | 2 | [6 empty] | 4-8-8-2-0
|  |  | 0 | 16 | 5.62 | 0 | 2 | 5
|  |  | 0 | 19 | 5.68 | 0 | 0 | 6
|  |  | 0 | 17 | 6.41 | 0 | 1 | 6
|  |  | 0 | 18 | 7.13 | 0 | 0 | 7
|  |  | 0.72 | 24 | 0 | 1 | 0 | 0
|  |  | 0.87 | 20 | 0 | 1 | 2 | 0
|  |  | 0.87 | 22 | 1.66 | 1 | 0 | 2
|  |  | 1.09 | 16 | 0 | 1 | 4 | 0
|  |  | 1.09 | 20 | 3.71 | 1 | 0 | 4
|  |  | 1.45 | 12 | 0 | 1 | 2 | 0
|  |  | 1.45 | 14 | 2.69 | 1 | 4 | 2
|  |  | 1.45 | 16 | 4.75 | 1 | 2 | 4
|  |  | 1.45 | 18 | 6.41 | 1 | 0 | 6
|  |  | 1.51 | 23 | 0 | 2 | 0 | 0
|  |  | 1.66 | 21 | 0 | 2 | 1 | 0
|  |  | 1.66 | 22 | 0.87 | 2 | 0 | 1
|  |  | 2.33 | 15 | 0 | 2 | 4 | 0
|  |  | 2.33 | 19 | 4.17 | 2 | 0 | 4
|  |  | 2.38 | 22 | 0 | 3 | 0 | 0
|  |  | 2.69 | 18 | 5.62 | 2 | 0 | 5
|  |  | 2.69 | 13 | 0 | 2 | 5 | 0
|  |  | 2.69 | 14 | 1.45 | 2 | 4 | 1
|  |  | 2.69 | 17 | 4.75 | 2 | 1 | 4
|  |  | 3.35 | 21 | 0 | 4 | 0 | 0
|  |  | 3.71 | 19 | 0 | 4 | 1 | 0
|  |  | 3.71 | 20 | 1.09 | 4 | 0 | 1
|  |  | 3.78 | 18 | 4.75 | 3 | 0 | 4
|  |  | 3.78 | 14 | 0 | 3 | 4 | 0
|  |  | 4.17 | 17 | 0 | 4 | 2 | 0
|  |  | 4.17 | 19 | 2.33 | 4 | 0 | 2
|  |  | 4.44 | 20 | 0 | 5 | 0 | 0
|  |  | 4.75 | 15 | 0 | 4 | 3 | 0
|  |  | 4.75 | 16 | 1.45 | 4 | 2 | 1
|  |  | 4.75 | 18 | 3.78 | 4 | 0 | 3
|  |  | 4.75 | 17 | 2.69 | 4 | 1 | 2
|  |  | 5.62 | 16 | 0 | 5 | 2 | 0
|  |  | 5.62 | 18 | 2.69 | 5 | 0 | 2
|  |  | 5.68 | 19 | 0 | 6 | 0 | 0
|  |  | 6.41 | 18 | 1.45 | 6 | 0 | 1
|  |  | 6.41 | 17 | 0 | 6 | 1 | 0
|  |  | 7.13 | 18 | 0 | 7 | 0 | 0

## GPIO
GPIO Ball Name | Input Or Output | Select the GPIO Functions to be assigned for each ball. When the Pin is selected to be Input, you can select multiple functions. When the pin is selected to be output, only the first is valid. |  | -
A18 | Output | NC |  | -
A5 | Sync_Output | DAC_SYNC3 |  | -
B18 | Output | NC |  | -
B5 | Sync_Output | DAC_SYNC2 |  | -
C10 | Output | NC |  | -
C11 | Output | NC |  | -
C12 | Output | NC |  | -
C13 | Output | NC |  | -
C14 | Output | NC |  | -
C17 | Output | NC |  | -
C5 | Sync_Input | ADC_SYNC3 |  | -
C6 | Output | NC |  | -
C7 | Output | NC |  | -
C8 | Output | NC |  | -
C9 | Output | NC |  | -
D10 | Output | NC |  | -
D11 | Output | NC |  | -
D12 | Output | NC |  | -
D13 | Output | NC |  | -
D14 | Output | NC |  | -
D15 | Output | NC |  | -
D16 | Output | NC |  | -
D5 | Sync_Input | ADC_SYNC2 |  | -
D6 | Output | NC |  | -
D7 | Output | NC |  | -
E13 | Output | NC |  | -
E16 | Output | NC |  | -
E17 | Output | NC |  | -
E18 | Output | NC |  | -
E5 | Output | NC |  | -
F17 | Output | NC |  | -
F18 | Output | NC |  | -
F5 | Output | NC |  | -
R17 | Output | NC |  | -
R18 | Output | NC |  | -
R5 | Output | NC |  | -
T13 | Output | NC |  | -
T16 | Output | NC |  | -
T17 | Output | NC |  | -
T18 | Output | TX_FB_MUXSEL_OP_5 |  | -
T5 | Output | NC |  | -
U10 | Output | NC |  | -
U11 | Output | NC |  | -
U12 | Output | NC |  | -
U13 | Output | NC |  | -
U14 | Output | NC |  | -
U15 | Output | NC |  | -
U16 | Output | NC |  | -
U17 | Output | NC |  | -
U18 | Output | TX_FB_MUXSEL_OP_4 |  | -
U5 | Sync_Input | ADC_SYNC0 |  | -
U6 | Output | NC |  | -
U7 | Output | NC |  | -
V10 | Output | NC |  | -
V11 | Output | NC |  | -
V12 | Output | NC |  | -
V13 | Input | TX12TDD | TX34TDD | -
V14 | Output | NC |  | -
V15 | Output | NC |  | -
V16 | Output | NC |  | -
V18 | Output | TX_FB_MUXSEL_OP_3 |  | -
V5 | Sync_Input | ADC_SYNC1 |  | -
V6 | Output | NC |  | -
V7 | Output | NC |  | -
V8 | Output | NC |  | -
V9 | Output | NC |  | -
W18 | Output | NC |  | -
W5 | Sync_Output | DAC_SYNC1 |  | -
Y18 | Output | NC |  | -
Y5 | Sync_Output | DAC_SYNC0 |  | -
Input | Output | Sync_Input | Sync_Output
ADC_SYNC0 | ALARM1 | ADC_SYNC0 | DAC_SYNC0
ADC_SYNC1 | ALARM2 | ADC_SYNC1 | DAC_SYNC1
ADC_SYNC2 | ALARM3 | ADC_SYNC2 | DAC_SYNC2
ADC_SYNC3 | ALARM4 | ADC_SYNC3 | DAC_SYNC3
CALIB_MODE_RX | ALARM5 | NC | NC
CALIB_MODE_TX | ALARM6
DPD_ESTIM_FREEZE | DAC_SYNC0
DPD_TRIGGER_CAPTURE | DAC_SYNC1
FB1TDD | DAC_SYNC2
FB2TDD | DAC_SYNC3
FB_CAPTURE_SEL_IN | FB_CAPTURE_SEL_OUT
FB_LOW_IF_NCO_SWITCH_0 | JTAG_TDO
FB_LOW_IF_NCO_SWITCH_1 | RELSTATUS_RX1_0
FB_NCO_SW | RELSTATUS_RX1_1
GLOBAL_PDN | RELSTATUS_RX2_0
GPIO_LUT_UPDATE0 | RELSTATUS_RX2_1
GPIO_LUT_UPDATE1 | RELSTATUS_RX3_0
GPIO_LUT_UPDATE2 | RELSTATUS_RX3_1
GPIO_LUT_UPDATE3 | RELSTATUS_RX4_0
GPIO_LUT_UPDATE4 | RELSTATUS_RX4_1
GPIO_LUT_UPDATE5 | RFPKDET_RX1
GPIO_LUT_UPDATE6 | RFPKDET_RX2
GPIO_LUT_UPDATE7 | RFPKDET_RX3
PAC_ALARM0 | RFPKDET_RX4
PAC_ALARM1 | RX1_ALC_OUTPUT_0_B0
PAC_ALARM2 | RX1_ALC_OUTPUT_1_B0
PAC_ALARM3 | RX1_ALC_OUTPUT_2_B0
PAP_HOST_TRIGGER0 | RX1_ALC_OUTPUT_3_B0
PAP_HOST_TRIGGER1 | RX1_INTAGC_GAIN_CHANGE
PAP_HOST_TRIGGER2 | RX1_LNABYPASS_B0
PAP_HOST_TRIGGER3 | RX1_PKDET0
RX12TDD | RX1_PKDET1
RX12_DSA_GAIN0 | RX1_PKDET2
RX12_DSA_GAIN1 | RX1_PKDET3
RX12_DSA_GAIN2 | RX2_ALC_OUTPUT_0_B0
RX12_DSA_GAIN3 | RX2_ALC_OUTPUT_1_B0
RX12_DSA_GAIN4 | RX2_ALC_OUTPUT_2_B0
RX12_DSA_GAIN5 | RX2_ALC_OUTPUT_3_B0
RX12_DSA_GAINLEN | RX2_INTAGC_GAIN_CHANGE
RX12_DSA_GAINSEL | RX2_LNABYPASS_B0
RX1_AGC_FREEZE | RX2_PKDET0
RX1_DSA_GAIN0 | RX2_PKDET1
RX1_DSA_GAIN1 | RX2_PKDET2
RX1_DSA_GAIN2 | RX2_PKDET3
RX2_AGC_FREEZE | RX3_ALC_OUTPUT_0_B0
RX2_DSA_GAIN0 | RX3_ALC_OUTPUT_1_B0
RX2_DSA_GAIN1 | RX3_ALC_OUTPUT_2_B0
RX2_DSA_GAIN2 | RX3_ALC_OUTPUT_3_B0
RX34TDD | RX3_INTAGC_GAIN_CHANGE
RX34_DSA_GAIN0 | RX3_LNABYPASS_B0
RX34_DSA_GAIN1 | RX3_PKDET0
RX34_DSA_GAIN2 | RX3_PKDET1
RX34_DSA_GAIN3 | RX3_PKDET2
RX34_DSA_GAIN4 | RX3_PKDET3
RX34_DSA_GAIN5 | RX4_ALC_OUTPUT_0_B0
RX34_DSA_GAINLEN | RX4_ALC_OUTPUT_1_B0
RX34_DSA_GAINSEL | RX4_ALC_OUTPUT_2_B0
RX3_AGC_FREEZE | RX4_ALC_OUTPUT_3_B0
RX3_DSA_GAIN0 | RX4_INTAGC_GAIN_CHANGE
RX3_DSA_GAIN1 | RX4_LNABYPASS_B0
RX3_DSA_GAIN2 | RX4_PKDET0
RX4_AGC_FREEZE | RX4_PKDET1
RX4_DSA_GAIN0 | RX4_PKDET2
RX4_DSA_GAIN1 | RX4_PKDET3
RX4_DSA_GAIN2 | SPIB1_SDO
RX_GSW | SPIB2_SDO
RX_LOW_IF_NCO_SWITCH_0 | TX_FB_MUXSEL_OP_0
RX_LOW_IF_NCO_SWITCH_1 | TX_FB_MUXSEL_OP_1
SPIB1_CLK | TX_FB_MUXSEL_OP_2
SPIB1_CSN | TX_FB_MUXSEL_OP_3
SPIB1_SDI | TX_FB_MUXSEL_OP_4
SPIB2_CLK | TX_FB_MUXSEL_OP_5
SPIB2_CSN | VSWR_SIGOUT0
SPIB2_SDI | VSWR_SIGOUT1
SYSREF_ALIGN | NC
TX12TDD
TX1DSA_GAIN_SW_RXTXLO
TX2DSA_GAIN_SW_RXTXLO
TX34TDD
TXIQMC_COEFF_UPDATE
TX_DSA_LATCH
TX_FB_LOOP_0
TX_FB_LOOP_1
TX_FB_LOOP_2
TX_FB_LOOP_3
TX_LOW_IF_NCO_SWITCH_0
TX_LOW_IF_NCO_SWITCH_1
VSWR_SIGIN0
VSWR_SIGIN1
WIRELESS_FRAME
NC

## AGC
Sno | Parameter | Parameter Description | Value |  |  |  | 0: Disabled | 1: Enabled
|  |  | CHA | CHB | CHC | CHD
Small Step Attack
1 | enableSa | Enable Small Step Attack Detector | 1: Enabled | 1: Enabled | 1: Enabled | 1: Enabled
2 | numHitsSa | Number of Hits of Small Step Attack Detector | 8 | 8 | 8 | 8
3 | stepSizeSa | Step Size of Small Step Attack Detector (dB) | 1 | 1 | 1 | 1
4 | windowLenSa | Window Length of Small Step Attack Detector (samples at Fs/8 rate) | 128 | 128 | 128 | 128
5 | thresholdSa | Threshold of Small Step Attack Detector (dB) | -3 | -3 | -3 | -3
Small Step Decay
6 | enableSd | Enable Small Step Decay Detector | 1: Enabled | 1: Enabled | 1: Enabled | 1: Enabled
7 | numHitsSd | Number of Hits of Small Step Decay Detector | 8 | 8 | 8 | 8
8 | stepSizeSd | Step Size of Small Step Decay Detector (dB) | 1 | 1 | 1 | 1
9 | windowLenSd | Window Length of Small Step Decay Detector(samples at Fs/8 rate) | 131072 | 131072 | 131072 | 131072
10 | thresholdSd | Threshold of Small Step Decay Detector (dB) | -1 | -1 | -1 | -1
Big Step Attack
11 | enableBa | Enable Big Step Attack Detector | 0: Disabled | 0: Disabled | 0: Disabled | 0: Disabled
12 | numHitsBa | Number of Hits of Big Step Attack Detector | 8 | 8 | 8 | 8
13 | stepSizeBa | Step Size of Big Step Attack Detector (dB) | 3 | 3 | 3 | 3
14 | windowLenBa | Window Length of Big Step Attack Detector (samples at Fs/8 rate) | 32 | 32 | 32 | 32
15 | thresholdBa | Threshold of Big Step Attack Detector (dB) | -1 | -1 | -1 | -1
Big Step Decay
16 | enableBd | Enable Big Step Decay Detector | 0: Disabled | 0: Disabled | 0: Disabled | 0: Disabled
17 | numHitsBd | Number of Hits of Big Step Decay Detector | 8 | 8 | 8 | 8
18 | stepSizeBd | Step Size of Big Step Decay Detector (dB) | 3 | 3 | 3 | 3
19 | windowLenBd | Window Length of Big Step Decay Detector(samples at Fs/8 rate) | 32768 | 32768 | 32768 | 32768
20 | thresholdBd | Threshold of Big Step Decay Detector (dB) | -12 | -12 | -12 | -12
Power Attack
21 | enablePa | Enable Power Attack Detector | 1: Enabled | 1: Enabled | 1: Enabled | 1: Enabled
22 | modePa | Number of Hits of Power Attack Detector | 0 | 0 | 0 | 0
23 | stepSizePa | Step Size of Power Attack Detector (dB) | 1 | 1 | 1 | 1
24 | windowLenPa | Window Length of Power Attack Detector (samples at Fs/8 rate) | 6 | 6 | 6 | 6
25 | thresholdPa | Threshold of Power Attack Detector (dB) | -9 | -9 | -9 | -9
Power Decay
26 | enablePd | Enable Power Decay Detector | 0: Disabled | 0: Disabled | 0: Disabled | 0: Disabled
27 | modePd | Number of Hits of Power Decay Detector | 0 | 0 | 0 | 0
28 | stepSizePd | Step Size of Power Decay Detector (dB) | 1 | 1 | 1 | 1
29 | windowLenPd | Window Length of Power Decay Detector (samples at Fs/8 rate) | 32768 | 32768 | 32768 | 32768
30 | thresholdPd | Threshold of Power Decay Detector (dB) | -18 | -18 | -18 | -18
External LNA control
31 | enableEl | Enable External LNA Control | 0: Disabled | 0: Disabled | 0: Disabled | 0: Disabled
32 | lnabypassGain | Gain of the External LNA | 16 | 16 | 16 | 16
33 | gainMargin | Gain Margin to bring LNA out of bypass | 2 | 2 | 2 | 2
Misc Operations
34 | freeze | Freeze AGC Enable | 0 | 0 | 0 | 0
35 | regFreeze | Enable Register based Freeze | 0 | 0 | 0 | 0
36 | pinFreezeEn | Enable Pin based Freeze | 0: Disabled | 0: Disabled | 0: Disabled | 0: Disabled
DGC settings
37 | dgcEnable | DGC Enable | 0: Disabled | 0: Disabled | 0: Disabled | 0: Disabled
38 | dgcMode | DGC Mode | 3: Coarse_Fine Gain Mode. Coarse Gain distributed in (I,Q) sample together | 3: Coarse_Fine Gain Mode. Coarse Gain distributed in (I,Q) sample together | 3: Coarse_Fine Gain Mode. Coarse Gain distributed in (I,Q) sample together | 3: Coarse_Fine Gain Mode. Coarse Gain distributed in (I,Q) sample together
39 | coarseIndexBits | coarseIndexBits | 3: 3 Bits used for DGC mode 2,4,5. (Coarse_Fine Gain Mode) | 3: 3 Bits used for DGC mode 2,4,5. (Coarse_Fine Gain Mode) | 3: 3 Bits used for DGC mode 2,4,5. (Coarse_Fine Gain Mode) | 3: 3 Bits used for DGC mode 2,4,5. (Coarse_Fine Gain Mode)
40 | coarseStep | coarseStep | 6 | 6 | 6 | 6
41 | floatingPointMode | floatingPointMode | 0: Don't send MSB if Exponent>0 | 0: Don't send MSB if Exponent>1 | 0: Don't send MSB if Exponent>2 | 0: Don't send MSB if Exponent>3
42 | floatingPointFormat | floatingPointFormat | 0: 2-bit Exponent, 13-bit Mantissa, 1-Bit Exponent | 0: 2-bit Exponent, 13-bit Mantissa, 1-Bit Exponent | 0: 2-bit Exponent, 13-bit Mantissa, 1-Bit Exponent | 0: 2-bit Exponent, 13-bit Mantissa, 1-Bit Exponent | 0: IEEE Floating Point Mode after gain distribution | 1: reserved | 2: Coarse_Fine Gain Mode. Coarse Gain Indicated in every output sample. Replicated ion both I and Q | 3: Coarse_Fine Gain Mode. Coarse Gain distributed in (I,Q) sample together | 4: Coarse_Fine Gain Mode. Coarse Gain sent over ALC pins | 5: Coarse_Fine Gain Mode. Coarse Gain comes as input over ALC pins | 6: Dynamic Coarse Index 16 bit | 7: Dynamic Coarse Index 12 bit
|  |  | Internal AGC enable |  |  |  | 0: All bits allocated for Data | 1: Invalid | 2: 2 Bits used for DGC mode 2,3,4,5. (Coarse_Fine Gain Mode) | 3: 3 Bits used for DGC mode 2,4,5. (Coarse_Fine Gain Mode) | 4: 4 Bits used for DGC mode 3. (Coarse_Fine Gain Mode)
43 | enableIa | Enable Internal AGC | 0: Disabled | 0: Disabled | 0: Disabled | 0: Disabled
44 | gainControl | Gain Control Mode of the AGC | 3: SPI | 3: SPI | 3: SPI | 3: SPI | 0: Don't send MSB if Exponent>0 | 1: Send MSB always
46 | fdsaOffset | fdsaOffset. Valid only when the gainControl is 4 (Fast DSA) | 0 | 0 | 0 | 0 | 0: 2-bit Exponent, 13-bit Mantissa, 1-Bit Exponent | 1: 3-bit Exponent, 12-bit Mantissa, 1-Bit Exponent | 2: 4-bit Exponent, 11-bit Mantissa, 1-Bit Exponent
[7 empty] | 0: Reserved | 1: 8- Pin DSA control | 2: Internal AGC | 3: SPI | 4: 3- Pin DSA control | 5: Reserved

## PAP
Sno | Parameter | Parameter Description | Value |  |  |  | 0: Disabled | 1: Enabled
|  |  | CHA | CHB | CHC | CHD
Moving Average based detector
1 | maEnable | Enable Moving Average based detector | 0: Disabled | 0: Disabled | 0: Disabled | 0: Disabled |  |  | 0: Disabled | 1: Enabled
2 | maNumSample | Moving Average Detector, Num Sample | 4 | 4 | 4 | 4
3 | maThresh | Percentage theshold with respect to full scale. 1LSB=0.0625dB | 768 | 768 | 768 | 768
4 | maWindowCntrTh | 0:2**12-1 Hits in num windows | 1 | 1 | 1 | 1
5 | maWindowCntr | 0:2**12-1 Num of windows | 1 | 1 | 1 | 1
High Pass Filter based detector
6 | hpfEnable | Enable high Pass Filter based detector | 0: Disabled | 0: Disabled | 0: Disabled | 0: Disabled
7 | hpfNumSample | High Pass Filter Detector, Num Sample | 4 | 4 | 4 | 4
8 | hpfThresh | Percentage threshold with respect to full scale. 1LSB=0.0625dB | 480 | 480 | 480 | 480
9 | hpfWindowCntr | Recommended for hpf Num of windows | 1 | 1 | 1 | 1
10 | hpfWindowCntrTh | Hits in num windows | 1 | 1 | 1 | 1
Average Power detector
15 | powerMeterEnable | Enable Power Meter | 0: Disabled | 0: Disabled | 0: Disabled | 0: Disabled
16 | avgPwrEnable | Average Power Enable | 1: Enabled | 1: Enabled | 1: Enabled | 1: Enabled
17 | avgPwrBlkLen | Power Measurement Block Len. In terms of number of cycles of Fs/ducFactorDpdTx clock | 8: 8192 | 8: 8192 | 8: 8192 | 8: 8192 |  |  | 0:32 | 1:64 | 2:128 | 3: 256 | 4: 512 | 5: 1024 | 6: 2048 | 7: 4096 | 8: 8192 | 9: 16384 | 10: 32768 | 11: 65536 | 12:131072
18 | avgPwrTrigRelThresh | Percentage threshold with respect to full scale. 1LSB=0.0625dB | 144 | 144 | 144 | 144
19 | avgPwrTrigRelWindowCntr | Window Counter | 1 | 1 | 1 | 1
20 | avgPwrTrigRelWindowCntrTh | Hits in num windows | 1 | 1 | 1 | 1
21 | avgPwrTrigSetThresh | Percentage threshold with respect to full scale. 1LSB=0.0625dB | 128 | 128 | 128 | 128
22 | avgPwrTrigSetWindowCntr | Window Counter | 1 | 1 | 1 | 1
23 | avgPwrTrigSetWindowCntrTh | Hits in num windows | 1 | 1 | 1 | 1
Peak Power Detector
24 | peakPwrEnable | Enable high Pass Filter based detector | 0: Disabled | 0: Disabled | 0: Disabled | 0: Disabled
25 | peakPwrTrigRelThresh | percentage threshold with respect to full scale. 1LSB=0.0625dB | 34 | 34 | 34 | 34
26 | peakPwrTrigRelWindowCntrTh | Number of Hits in the window in nano sec | 200 | 200 | 200 | 200
27 | peakPwrTrigRelWindowCntr | Window Len in nano sec | 1000 | 1000 | 1000 | 1000
28 | peakPwrTrigSetThresh | percentage threshold with respect to full scale. 1LSB=0.0625dB | 18 | 18 | 18 | 18
29 | peakPwrTrigSetWindowCntrTh | Number of Hits in the window in nano sec | 200 | 200 | 200 | 200
30 | peakPwrTrigSetWindowCntr | Window Len in nano sec | 1000 | 1000 | 1000 | 1000
31 | multMode | Multiplication Mode | 0: Cosine Multiplication | 0: Cosine Multiplication | 0: Cosine Multiplication | 0: Cosine Multiplication |  |  | 0: Cosine Multiplication | 1: Linear Multiplication
32 | rampDownStartVal | Start Value of the Ramp | 0 | 0 | 0 | 0
33 | rampDownEndVal | End Value of the Ramp | 128 | 128 | 128 | 128
34 | attnStepSize | This is the ramp step size while ramping down (actualSampleStep=attnStepSize*(last good sample)/1024) | 5 | 5 | 5 | 5
35 | attnStepUpdateCycles | (1 to 128 supported)Number of clock cycles to remain in particular amplitude during ramp-down before going to the next amplitude. Indicates time in cycles of Fdac/8 clock. | 1 | 1 | 1 | 1
36 | triggerToRampDown | Delay of Alarm Trigger to Ramp Down | 50 | 50 | 50 | 50
37 | sampleHoldToRampDownLgs | Delay from Last good sample hold to ramp down start | 50 | 50 | 50 | 50
38 | waitCounter | Wait time counter (ns) | 200 | 200 | 200 | 200
39 | rampUpStartVal | Start Value of the Ramp | 128 | 128 | 128 | 128
40 | rampUpEndVal | End Value of the Ramp | 0 | 0 | 0 | 0
41 | gainStepSize | This is the ramp step size while gaining up (actualSampleStep=GainStepSize*(last good sample)/1024) | 5 | 5 | 5 | 5
42 | gainStepUpdateCycles | (1 to 128 supported)Number of clock cycles to remain in particular amplitude during ramp-up before going to the next amplitude. Indicates time in cycles of Fdac/8 clock. | 1 | 1 | 1 | 1
43 | triggerClearToRampUp | Trigger Clear to Ramp up | 50 | 50 | 50 | 50
44 | detectInWaitState | 0:Do not detect in wait state, 1:detect in wait state | 0 | 0 | 0 | 0
45 | rampStickyMode | Enable or disable transition from wait to gain state on alarm is cleared | 0: Enable Auto Wait to Gain Transition | 0: Enable Auto Wait to Gain Transition | 0: Enable Auto Wait to Gain Transition | 0: Enable Auto Wait to Gain Transition |  |  | 0: Enable Auto Wait to Gain Transition | 1:Disable Auto Wait to Gain Transition
Sample Hold on PAP Trigger
46 | sampleHoldEn | Enable for sample hold on PAP trigger | 0: Disabled | 0: Disabled | 0: Disabled | 0: Disabled
47 | progValueHoldEn | Programmable value for hold enable | 0 | 0 | 0 | 0
48 | progValueHoldI | Programmable value that needs to be holded I_value | 0 | 0 | 0 | 0
49 | progValueHoldQ | Programmable value that needs to be holded Q_value | 0 | 0 | 0 | 0
Saturation Ovr Detector
50 | satOvrDetEn | Enables the Saturation Ovr Detection | 0: Disabled | 0: Disabled | 0: Disabled | 0: Disabled
51 | satOvrWindowCntr | Saturation Window counter | 1 | 1 | 1 | 1
52 | satOvrWindowCntrTh | Saturation Window counter Threshold | 1 | 1 | 1 | 1
53 | satOvrMask | Saturation overflow bits mask for PAP alarms | 0 | 0 | 0 | 0
Alarm
54 | alarmPulseGpio | Pulse going to GPIO (ns) | 1000 | 1000 | 1000 | 1000
55 | alarmChannelMask | 0xE: Mask other channels. TxA:DCBA, TxB:DCAB, TxC:BADC, TxD:BACD | 14 | 14 | 14 | 14
56 | alarmMask | Bit wise Alarm Mask Bit 0: PLL Alarm-0 Bit 1: PLL Alarm-1 Bit 2: PLL Alarm-2 Bit 3: PLL Alarm-3 Bit 4: PLL Alarm-4 Bit 5: JESD Alarm Bit 6: Should always be 1 Bit 7: Should always be 1 Bit 8: Interface PAP Detector Alarm Bit 9: DPD Corrector Alarm Bit 10: Dproc Alarm Bit 11: GPIO & CFR Alarm Bit 12: Register Alarm | 252 | 252 | 252 | 252
PAP Enable
57 | enable | Enable PAP | 1: Enabled | 1: Enabled | 1: Enabled | 1: Enabled
58 | alarmPinDynamicMode | Alarm recovery when the Alarm is released. 1:dynamic, 0:sticky | 1 | 1 | 1 | 1

## DPD-CFR
DPD- CFR Parameters
Sno | Parameter | Parameter Description | Value
DPD Parameters
|  |  | TX1 | TX2 | TX3 | TX4 | 0: Disabled | 1: Enabled
1 | dpdEn | DPD Enable | 1: Enabled
2 | dpdEstimMode | DPD Estimator Mode | 0: Internal Estimator |  |  |  | 0: Internal Estimator | 1: External Estimator Mode
3 | dpdCaptureTriggerMode | DPD Capture Trigger Mode | 0: Automatic immediate capture |  |  |  | 0: Automatic immediate capture | 1: On external pin trigger
4 | dpdTrackingChannelEn | Internal DPD Tracking Channel list | 1: Enabled | 1: Enabled | 1: Enabled | 1: Enabled
|  |  | TX1 | TX2 | TX3 | TX4
5 | dpdModelNumber | Select the DPD Model Number | 44 | 44 | 44 | 44
6 | dpdLoopbackDelayValue | DPD Loopback Delay Value | 75008 | 75008 | 75008 | 75008
7 | enableTxGainControl | Enable TX Gain Control | 0: Disabled | 0: Disabled | 0: Disabled | 0: Disabled
|  |  | TX1 | TX2 | TX3 | TX4
8 | TxDsaMin | Minimum DSA in CLGS Mode. 1LSB = 1dB | 0 | 0 | 0 | 0
9 | TxDsaMax | Maximum DSA in CLGS Mode. 1LSB = 1dB | 39 | 39 | 39 | 39
10 | nominalInputPower | Nominal Input power for TX when all the resource blocks are active and is needed to achieve the rated PA output power. Value of 1= 0.01dBm. | 950 | 950 | 950 | 950
11 | fbDigdbfsForRatedPaPower | FB dbfs when PA output is at 0dBm. Value of 1= 0.01dBm. | -3000 | -3000 | -3000 | -3000
12 | txDigdbfsForRatedPaPower | FB dbfs when PA output is at 0dBm. Value of 1= 0.01dBm. | -3000 | -3000 | -3000 | -3000
13 | dpdEstimInputGainVal | DPD Estim Input Gain in steps of 0.01dB | 705 | 705 | 705 | 705
14 | dpdCorrOutputGainVal | DPDC Output Gain in steps of 0.01dB | 850 | 850 | 850 | 850
15 | txSignalPar | TX PAR | 85 | 85 | 85 | 85
16 | autoDeriveGainParams | Derive the Gain Parameters: fbDigdbfsForRatedPaPower, txDigdbfsForRatedPaPower, dpdEstimInputGainVal, dpdCorrOutputGainVal, cfr_peak_limit, cfr_gain_val | 0: Disabled
17 | paOutputPower | PA power output. Value of 1= 0.01dBm. | 0 | 0 | 0 | 0 | 0: CFR Disabled | 1: PC-CFR | 2: W-CFR
18 | paGainNominal | PA nominal Gain in steps of 0.01dB. | 4500 | 4500 | 4500 | 4500
19 | paGainMin | Minumum PA Gain in steps of 0.01dB. | 6500 | 6500 | 6500 | 6500
20 | paGainMax | Maximum PA Gain in steps of 0.01dB. | 6500 | 6500 | 6500 | 6500
21 | txMatchingNwGain | TX RF path Loss in steps of -0.01dB | 6500 | 6500 | 6500 | 6500 | 0: 1x | 1: 2x | 2: 4x
22 | txCouplerGain | TX Coupler Gain in steps of -0.01dB | 0 | 0 | 0 | 0 | 0: Direct input waveform | 1: Carrier profile based waveform.
23 | txAttenuatorGain | TX Attenuator Gain in steps of -0.01dB | 0 | 0 | 0 | 0
24 | fbMatchingNwGain | FB RF path Loss in steps of -0.01dB | 0 | 0 | 0 | 0
CFR Parameters
|  |  | TX1 | TX2 | TX3 | TX4
25 | cfr_mode | CFR Mode | 1: PC-CFR | 1: PC-CFR | 1: PC-CFR | 1: PC-CFR
26 | cfr_peak_limit | Peak limiting threshold; [TX1,TX2,TX3,TX4]; 1LSB = 0.1dB. Range: -14 dBFS to 0 dBFS. | -90 | -90 | -90 | -90
27 | cfr_peak_det_win_len | Peak Detection window length; [TX1,TX2,TX3,TX4]; 1LSB=10ns. Range: 0 to 650 ns #<INTERNAL> Typical good value is 2/(min carrier BW). | 1 | 1 | 1 | 1 | 0: No Conjugate Symmetric Mode | 1: Conjugate Symmetric(tail-topeak) | 2: Conjugate Symmetric(peakto-tail)
28 | cfr_peak_min_separation | Minimum Time between consecutive Peaks; [TX1,TX2,TX3,TX4]; Should be >=wind_len. 1LSB=10ns. Range: 0 to 650 ns | 1 | 1 | 1 | 1
29 | cfr_pc_waveform_mode | To autocompute pulse cancellation waveform. 0-Direct input waveform. 1- Carrier profile based waveform. | 1: Carrier profile based waveform.
30 | cfr_en_gain_and_sat | Enable -Disabled | 1: Enabled | 1: Enabled | 1: Enabled | 1: Enabled
31 | cfr_gain_val | Gain Value. In Steps of 0.01dB. Range: 0 to 12 dB | 880 | 880 | 880 | 880
32 | cfr_thresh_val | Threshold Value. In Steps of 0.1dB. Range: -3 to 0 dB | 2 | 2 | 2 | 2
[7 empty] | 0:1x | 1:2x | 2:4x
Below is valid in PC CFR (cfr_mode=1) when Waveform is directly input (cfr_pc_waveform_mode =0).
|  |  | TX1 | TX2 | TX3 | TX4
33 | cfr_pc_waveform_sel | Select the waveform for each channel | 0: Waveform 0 | 0: Waveform 0 | 0: Waveform 0 | 0: Waveform 0 | 0: Waveform 0 | 1: Waveform1
|  |  | Waveform 1 | Waveform 2
34 | cfr_pc_waveform_mask | Enable the waveforms used. | 1: Enabled | 0: Disabled
35 | cfr_pc_osr_val_directInput | Over-Sampling Rate (wrt interface rate) of the pulse waveform; | 2: 4x | 2: 4x
36 | cfr_pc_pulse_len | Total pulse cancelling waveform length. In conjugate mode, this is the waveform input length to the AFE. Range: 100-2000 | 2047 | 2047
37 | cfr_pc_is_conj_sym_mode | Conjugate Mode | 0: No Conjugate Symmetric Mode | 0: No Conjugate Symmetric Mode
38 | cfr_pc_peak_location | To set the location of the Peak | 1023 | 1023
39 | cfr_pc_waveForm_i | Waveform Info: I | 0, | 0,
40 | cfr_pc_waveForm_q | Waveform Info: Q | 0, | 0,
Below is valid in PC CFR (cfr_mode=1) when Waveform is Carrier based(cfr_pc_waveform_mode =1).
|  |  | TX1 | TX2 | TX3 | TX4
41 | cfr_pc_autoConfig_osrVal | OSR of the pulse cancellation waveform. | 2: 4X | 2: 4X | 2: 4X | 2: 4X
42 | cfr_pc_autoConfig_noOfCarriers | Number of Carriers. | 2 | 2 | 2 | 2
43 | cfr_pc_autoConfig_bandwidthSel | For each carrier this is the Bandwidth. 0: 5MHz System Bandwidth 1: 10MHz System Bandwidth 2: 15MHz System Bandwidth 3: 20MHz System Bandwidth 4: 25MHz System Bandwidth 5: 30MHz System Bandwidth 6: 40MHz System Bandwidth 7: 50MHz System Bandwidth 8: 60MHz System Bandwidth 9: 70MHz System Bandwidth 10: 80MHz System Bandwidth 11: 90MHz System Bandwidth 12: 100MHz System Bandwidth | 12,12, | 12,12, | 12,12, | 12,12,
44 | cfr_pc_autoConfig_relPower | Array of size of cfr_pc_autoConfig_relPower. For each carrier, this is the Relative Power Spectral Density in dB. Let this value be 0 for the first carrier. For rest of the carriers, this parameter should contain the PSD level with respect to the first carrier. For negative values, specify the 8-bit two's complement Value. 1 LSB = 0.1dB. | 0, | 0, | 0, | 0,
45 | cfr_pc_autoConfig_subCarrierSpacing | Array of size of cfr_pc_autoConfig_noOfCarriers. For each carrier, this is the Sub carrier spacing for each carrier. 0-15KHz 1-30KHz 2-60KHz | 1,1, | 1,1, | 1,1, | 1,1,
46 | cfr_pc_autoConfig_centerFreq | Array of size of cfr_pc_autoConfig_noOfCarriers. For each carrier, this is the base band carrier center frequency in KHz. | -50000.0,50000.0, | -50000.0,50000.0, | -50000.0,50000.0, | -50000.0,50000.0,
Below is valid in W CFR (cfr_mode=2)
|  |  | TX1 | TX2 | TX3 | TX4
47 | cfr_wcfr_window_length | W-CFR windowing waveform length. | 1024 | 1024 | 1024 | 1024
48 | cfr_wcfr_window_osr_val | Over-Sampling Rate (wrt interface rate) of the pulse waveform;[TX1,TX2,TX3,TX4]; This is valid in W-CFR mode | 2: 4x | 2: 4x | 2: 4x | 2: 4x
49 | cfr_num_stage | Number of CFR Stages | 2: 3 Stages | 2: 3 Stages | 2: 3 Stages | 2: 3 Stages | 0: 1 Stage | 1: 2 Stages | 2: 3 Stages
50 | cfr_pc_peak_limit_stage2_offset | The offset for the peak limit target for Stage 2 in PC-CFR, with respect to cfr_peak_limit. Relevant when at least 2 stages are enabled (cfr_num_stage>=1) [TX1, TX2, TX3, TX4]; 1LSB = 0.1dB. This is a signed number. Negative values are 2s complemented for 16 bits | 0 | 0 | 0 | 0
51 | cfr_pc_peak_limit_stage3_offset | The offset for the peak limit target for Stage 3 in PC-CFR, with respect to cfr_peak_limit. Relevant when at least 3 stages are enabled (cfr_num_stage>=1) [TX1, TX2, TX3, TX4]; 1LSB = 0.1dB. This is a signed number. Negative values are 2s complemented for 16 bits | 0 | 0 | 0 | 0
52 | cfr_pc_peak_canc_offset | [TX1, TX2, TX3, TX4]; 1LSB = 0.1dB. Signed Number. The bias to induce during waveform scaling for peak cancellation in PC-CFR, in dB. When set to 0 dB, the cancellation is commensurate with the overshoot of the peak with respect to the effective peak limit of that stage(see cfr_peak_limit and cfr_pc_peak_limit_stageX_offset) Valid Range is -10 to + 10 (-1 dB to + 1 dB) |  | Stage1 | Stage2 | Stage3
|  |  | TX1 | 0 | 0 | 0
|  |  | TX2 | 0 | 0 | 0
|  |  | TX3 | 0 | 0 | 0
|  |  | TX4 | 0 | 0 | 0
|  |  | TX1 | TX2 | TX3 | TX4
53 | cfr_input_gain_config | Gain at input of CFR. Always keep this 0 | 0 | 0 | 0 | 0
54 | cfr_wcfr_window_type | This parameter is relevant only when cfr_mode = 0x2 (W-CFR) Specifies the type of window to use for W-CFR, encoded as: 0x0 -> 5-term Blackman Harris | 0: 5 Term Blackmann Harris | 0: 5 Term Blackmann Harris | 0: 5 Term Blackmann Harris | 0: 5 Term Blackmann Harris | 0: 5 Term Blackmann Harris
55 | openLoopGainControlModeSetting | PA output Closed Gain Control Mode. < br > 0- Direct Control Mode<br> 1- Temperature Look up table based gain control mode<br> | 0: Direct Control Mode | 0: Direct Control Mode | 0: Direct Control Mode | 0: Direct Control Mode | 0: Direct Control Mode | 1- Temperature Look up table based gain control mode

## Miscellaneous
Sno | Parameter | Parameter Description | Value
1 | fbDsaPerTxEn | Enable the Feature | 0: Disabled
|  |  | Pin Value 0 | Pin Value 1 | Pin Value 2 | Pin Value 3 | Pin Value -No Connection | 0: Disabled | 1: Enabled
2 | fbDsaPerTx | FB DSA index for each of the 8 possible pin states | 0 | 0 | 0 | 0 | Takes the Value as per defaultFbDsa
3 | fbNcoSelPerTx | FB NCO Select value for each TX state of of TX-FB Mux Sel. | 0: NCO0 | 0: NCO0 | 0: NCO0 | 0: NCO0 | 0: NCO0 | 0: NCO0 | 1: NCO1
4 | enableRxCalibTddMode | Selects the channels to Enable when the RX_CALIBTDD goes high. Bit 0- RX12. Bit 1 for RX34 | 0
5 | enableTxCalibTddMode | Selects the channels to Enable when the TX_CALIBTDD goes high. Bit 0- TX12. Bit 1 for TX34 | 0
6 | rxGainSwapEn | Bit Wise RX Gain Swap Enable. Bit0-RX1, Bit1-RX2, Bit2-RX3, Bit3-RX4 | 0
7 | txGainSwapEn | Bit Wise TX Gain Swap Enable. Bit0-TX1, Bit1-TX2, Bit2-TX3, Bit3-TX4 | 0
Misc
For any additional parameter not present in the excel, you can enter the parameter in Latte format below one command per line. For Example, you can set: sysParams.ChipVersion=0x20.