## Sheet1
Buck_TPS54160_Output voltage ripple calculation
| Fs | 243900 | Hz
| Cout | 1e-05 | F
| Esr_out | 0.005 | ohm
| Values obtained from Webench | [8 empty] | Calculated
Case | Vin | Iout | Vout | ΔVoutpp (mV) Op Vals | ΔVoutpp (mV) simulation Performance summary | ΔVoutpp (mV) simulation Marker | Δ ipp (A) | D | 1-D | ΔVoutpp (mV) | Error between op val and marker value of ΔVoutpp (%)
Small ESR and Cin | 6 | 0.15 | 3.3 | 18 | 25.1 | 20.1 | 0.352 | 0.495 | 0.505 | 18.0831 | 11.6667
| 6 | 1.5 | 3.3 | 22 | 19.6 | 19.4 | 0.448 | 0.624 | 0.376 | 23.0184 | -11.8182
| 18 | 0.15 | 3.3 | 24 | 31.1 | 30.8 | 0.486 | 0.124 | 0.876 | 25.0442 | 28.3333
| 18 | 1.5 | 3.3 | 41 | 44.5 | 43.9 | 0.819 | 0.209 | 0.791 | 42.1252 | 7.0732
| 36 | 0.5 | 3.3 | 45 | 49.9 | 49.3 | 0.9 | 0.103 | 0.897 | 46.4224 | 9.5556
| 36 | 1.5 | 3.3 | 46 | 51.7 | 50.9 | 0.918 | 0.105 | 0.895 | 47.3458 | 10.6522