## Index
Rogowski Coil Tool
Sr No | Calculator | Page No
1 | Coil Design | 1
2 | Digital Integrator | 2
3 | Plot RMS Calculations | 3

## Coil Design
Coil Calculator
[5 empty] | About | About
Parameter | Abbreviation | Value | Unit | Description
Inputs
Maximum Current (RMS) | Imax | 100 | A | Enter Maximum Current
Input Signal Frequency | f | 50 | Hz | Enter Nominal Current Signal Frequency
Requiered Output Voltage for Maximum Current (RMS) | Vmax | 1000 | uV | Enter Nominal Otput Voltage in (RMS)
PCB Height | h | 1.7 | mm | Enter PCB Thickness
Permiability of Free Space | u0 | 1.2566e-06 | Wb/Am | Permiability of free space
Inner Raduis | a | 0.472 | inch | Trace startpoint from origin
Outer Radius | b | 1.06 | inch | Trace endpoint from origin
Via hole diameter | vh | 12 | mils | Via Hole dimater
Via pad Diameter | vp | 20 | mils | Via pad dimater
PCB Copper Thickness | - | 1 | oz | PCB Copper thickness
Trace width | dw | 8 | mils | Trace width
Resistivity of copper | ρ | 1.68e-08 | m | Resistivity of copper
Calculations
Inner Radius in meter | a | 0.011989 | m | Trace startpoint from origin
Outer Radius in meter | b | 0.026924 | m | Trace endpoint from origin
Requiered Mutual Inductance | M | 4.5045e-08 | H | Requiered Mutual Inductance
Distance between two via | dp | 0.00085344 | m | Linear Distance between two via
Azimuth Angle difference | dϕ | 4.08 | ° | Angle between two trace
Max no of Turns | N | 176 | - | Maximum no of turns (Both sides)
Mutual Inductance for One Coil | M | 4.8413e-08 | H | Computed Mutual Inductance
PCB Series connection | - | 0 | - | No of PCB coil in series
Self Resonant Inductance | L | 8.5207e-06 | H | Self Resonant Inductance
Trace height | dh | 3.4798e-05 | m | Trace height
Trace length | rl | 0.014935 | m | Trace length
Trace cross sectional area | Ar | 5.6568e-08 | m2 | Cross sectional area of trace
Resistance of Coil at 25°C | R | 0.78067 | Ω | Resistance for Turns
Note on K2: Texas Instruments: Limited Use Policy You must treat this software and documentation like any other copyrighted material. You may not: - Copy documentation of the software - Copy this software except to make archival or backup copies - Reverse engineer, disassemble, decompile or make any attempt to discover the source code of the software - Place the software onto a server so that it is accessible via a public network such as the internet - Sublicense, rent, lease or lend any portion of the software or documentation Texas Instruments is not responsible for the validity of any design created with this software and urges all designs to be fully tested and carefully verified. Refer to the product datasheet and EVM user guides for more details. Texas Instruments, Inc.
Note on N2: Texas Instruments: Limited Use Policy You must treat this software and documentation like any other copyrighted material. You may not: - Copy documentation of the software - Copy this software except to make archival or backup copies - Reverse engineer, disassemble, decompile or make any attempt to discover the source code of the software - Place the software onto a server so that it is accessible via a public network such as the internet - Sublicense, rent, lease or lend any portion of the software or documentation Texas Instruments is not responsible for the validity of any design created with this software and urges all designs to be fully tested and carefully verified. Refer to the product datasheet and EVM user guides for more details. Rev 1.1, Christopher Dean, Texas Instruments, Inc.

## Digital Integrator
Sr No | Sample No | Reference Voltage AIN1 | Rogowski Coil Output AIN2 | Sampling Rate | Time constant T | DC Offset AIN1 | DC Offset AIN2 | Reference Corrected Voltage v(n) | Rogowski Corrected Output x(n) | y(1) = y(n-1) + x(n) * T | Integration Offset | y(2) = Integration Offset - y(1) | Gain | y(3)
0 | 0 | 0.31585 | 0.67509 | 4000 | 0.00025 | -0.00078242 | 0.0010145 | 0.31663 | 0.67408 | 0.00016852 | -0.0011128 | 0.0012813 | 314.1012 | 0.40246
1 | 1 | 0.35938 | 0.641 | 4000 | 0.00025 | -0.00078242 | 0.0010145 | 0.36016 | 0.63998 | 0.00032852 | -0.0011128 | 0.0014413 | 314.1012 | 0.45271
2 | 2 | 0.39866 | 0.60863 | 4000 | 0.00025 | -0.00078242 | 0.0010145 | 0.39945 | 0.60761 | 0.00048042 | -0.0011128 | 0.0015932 | 314.1012 | 0.50042
3 | 3 | 0.43695 | 0.57127 | 4000 | 0.00025 | -0.00078242 | 0.0010145 | 0.43773 | 0.57025 | 0.00062298 | -0.0011128 | 0.0017358 | 314.1012 | 0.5452
4 | 4 | 0.47166 | 0.52568 | 4000 | 0.00025 | -0.00078242 | 0.0010145 | 0.47244 | 0.52466 | 0.00075415 | -0.0011128 | 0.0018669 | 314.1012 | 0.5864
5 | 5 | 0.5044 | 0.47591 | 4000 | 0.00025 | -0.00078242 | 0.0010145 | 0.50518 | 0.47489 | 0.00087287 | -0.0011128 | 0.0019856 | 314.1012 | 0.62369
6 | 6 | 0.53283 | 0.426 | 4000 | 0.00025 | -0.00078242 | 0.0010145 | 0.53361 | 0.42498 | 0.00097912 | -0.0011128 | 0.0020919 | 314.1012 | 0.65706
7 | 7 | 0.55798 | 0.37625 | 4000 | 0.00025 | -0.00078242 | 0.0010145 | 0.55877 | 0.37523 | 0.0010729 | -0.0011128 | 0.0021857 | 314.1012 | 0.68653
8 | 8 | 0.58176 | 0.32408 | 4000 | 0.00025 | -0.00078242 | 0.0010145 | 0.58254 | 0.32306 | 0.0011537 | -0.0011128 | 0.0022665 | 314.1012 | 0.7119
9 | 9 | 0.59879 | 0.26814 | 4000 | 0.00025 | -0.00078242 | 0.0010145 | 0.59957 | 0.26713 | 0.0012205 | -0.0011128 | 0.0023332 | 314.1012 | 0.73287
10 | 10 | 0.61535 | 0.21227 | 4000 | 0.00025 | -0.00078242 | 0.0010145 | 0.61613 | 0.21125 | 0.0012733 | -0.0011128 | 0.0023861 | 314.1012 | 0.74946
11 | 11 | 0.62846 | 0.15457 | 4000 | 0.00025 | -0.00078242 | 0.0010145 | 0.62924 | 0.15355 | 0.0013117 | -0.0011128 | 0.0024244 | 314.1012 | 0.76152
12 | 12 | 0.63734 | 0.094123 | 4000 | 0.00025 | -0.00078242 | 0.0010145 | 0.63812 | 0.093108 | 0.0013349 | -0.0011128 | 0.0024477 | 314.1012 | 0.76883
13 | 13 | 0.64031 | 0.031804 | 4000 | 0.00025 | -0.00078242 | 0.0010145 | 0.6411 | 0.03079 | 0.0013426 | -0.0011128 | 0.0024554 | 314.1012 | 0.77125
14 | 14 | 0.63745 | -0.030345 | 4000 | 0.00025 | -0.00078242 | 0.0010145 | 0.63824 | -0.03136 | 0.0013348 | -0.0011128 | 0.0024476 | 314.1012 | 0.76879
15 | 15 | 0.63091 | -0.092324 | 4000 | 0.00025 | -0.00078242 | 0.0010145 | 0.63169 | -0.093338 | 0.0013115 | -0.0011128 | 0.0024242 | 314.1012 | 0.76146
16 | 16 | 0.621 | -0.15387 | 4000 | 0.00025 | -0.00078242 | 0.0010145 | 0.62178 | -0.15489 | 0.0012728 | -0.0011128 | 0.0023855 | 314.1012 | 0.7493
17 | 17 | 0.60913 | -0.21109 | 4000 | 0.00025 | -0.00078242 | 0.0010145 | 0.60992 | -0.2121 | 0.0012197 | -0.0011128 | 0.0023325 | 314.1012 | 0.73264
18 | 18 | 0.59405 | -0.26748 | 4000 | 0.00025 | -0.00078242 | 0.0010145 | 0.59483 | -0.26849 | 0.0011526 | -0.0011128 | 0.0022654 | 314.1012 | 0.71156
19 | 19 | 0.57223 | -0.32222 | 4000 | 0.00025 | -0.00078242 | 0.0010145 | 0.57301 | -0.32324 | 0.0010718 | -0.0011128 | 0.0021846 | 314.1012 | 0.68617
20 | 20 | 0.54818 | -0.37563 | 4000 | 0.00025 | -0.00078242 | 0.0010145 | 0.54896 | -0.37665 | 0.00097763 | -0.0011128 | 0.0020904 | 314.1012 | 0.6566
21 | 21 | 0.52126 | -0.42575 | 4000 | 0.00025 | -0.00078242 | 0.0010145 | 0.52204 | -0.42676 | 0.00087094 | -0.0011128 | 0.0019837 | 314.1012 | 0.62309
22 | 22 | 0.49239 | -0.47342 | 4000 | 0.00025 | -0.00078242 | 0.0010145 | 0.49318 | -0.47443 | 0.00075233 | -0.0011128 | 0.0018651 | 314.1012 | 0.58583
23 | 23 | 0.45981 | -0.52137 | 4000 | 0.00025 | -0.00078242 | 0.0010145 | 0.46059 | -0.52238 | 0.00062174 | -0.0011128 | 0.0017345 | 314.1012 | 0.54481
24 | 24 | 0.42481 | -0.56686 | 4000 | 0.00025 | -0.00078242 | 0.0010145 | 0.42559 | -0.56788 | 0.00047977 | -0.0011128 | 0.0015925 | 314.1012 | 0.50022
25 | 25 | 0.38862 | -0.6091 | 4000 | 0.00025 | -0.00078242 | 0.0010145 | 0.3894 | -0.61012 | 0.00032724 | -0.0011128 | 0.00144 | 314.1012 | 0.45231
26 | 26 | 0.34762 | -0.64408 | 4000 | 0.00025 | -0.00078242 | 0.0010145 | 0.3484 | -0.64509 | 0.00016596 | -0.0011128 | 0.0012787 | 314.1012 | 0.40165
27 | 27 | 0.30461 | -0.67205 | 4000 | 0.00025 | -0.00078242 | 0.0010145 | 0.30539 | -0.67307 | -2.3039e-06 | -0.0011128 | 0.0011105 | 314.1012 | 0.3488
28 | 28 | 0.25995 | -0.70058 | 4000 | 0.00025 | -0.00078242 | 0.0010145 | 0.26073 | -0.7016 | -0.0001777 | -0.0011128 | 0.00093507 | 314.1012 | 0.29371
29 | 29 | 0.21412 | -0.72317 | 4000 | 0.00025 | -0.00078242 | 0.0010145 | 0.21491 | -0.72418 | -0.00035875 | -0.0011128 | 0.00075402 | 314.1012 | 0.23684
30 | 30 | 0.16609 | -0.73488 | 4000 | 0.00025 | -0.00078242 | 0.0010145 | 0.16687 | -0.73589 | -0.00054272 | -0.0011128 | 0.00057005 | 314.1012 | 0.17905
31 | 31 | 0.11727 | -0.749 | 4000 | 0.00025 | -0.00078242 | 0.0010145 | 0.11805 | -0.75002 | -0.00073023 | -0.0011128 | 0.00038255 | 314.1012 | 0.12016
32 | 32 | 0.068235 | -0.75201 | 4000 | 0.00025 | -0.00078242 | 0.0010145 | 0.069017 | -0.75302 | -0.00091848 | -0.0011128 | 0.00019429 | 314.1012 | 0.061027
33 | 33 | 0.01742 | -0.7499 | 4000 | 0.00025 | -0.00078242 | 0.0010145 | 0.018202 | -0.75091 | -0.0011062 | -0.0011128 | 6.5624e-06 | 314.1012 | 0.0020612
34 | 34 | -0.031597 | -0.75532 | 4000 | 0.00025 | -0.00078242 | 0.0010145 | -0.030814 | -0.75634 | -0.0012953 | -0.0011128 | -0.00018252 | 314.1012 | -0.05733
35 | 35 | -0.08173 | -0.76296 | 4000 | 0.00025 | -0.00078242 | 0.0010145 | -0.080948 | -0.76397 | -0.0014863 | -0.0011128 | -0.00037351 | 314.1012 | -0.11732
36 | 36 | -0.13086 | -0.76309 | 4000 | 0.00025 | -0.00078242 | 0.0010145 | -0.13008 | -0.7641 | -0.0016773 | -0.0011128 | -0.00056454 | 314.1012 | -0.17732
37 | 37 | -0.17921 | -0.75167 | 4000 | 0.00025 | -0.00078242 | 0.0010145 | -0.17843 | -0.75268 | -0.0018655 | -0.0011128 | -0.00075271 | 314.1012 | -0.23643
38 | 38 | -0.22703 | -0.7397 | 4000 | 0.00025 | -0.00078242 | 0.0010145 | -0.22625 | -0.74071 | -0.0020507 | -0.0011128 | -0.00093789 | 314.1012 | -0.29459
39 | 39 | -0.27202 | -0.70709 | 4000 | 0.00025 | -0.00078242 | 0.0010145 | -0.27124 | -0.7081 | -0.0022277 | -0.0011128 | -0.0011149 | 314.1012 | -0.3502
40 | 40 | -0.31589 | -0.66887 | 4000 | 0.00025 | -0.00078242 | 0.0010145 | -0.3151 | -0.66989 | -0.0023952 | -0.0011128 | -0.0012824 | 314.1012 | -0.4028
41 | 41 | -0.35972 | -0.63389 | 4000 | 0.00025 | -0.00078242 | 0.0010145 | -0.35894 | -0.6349 | -0.0025539 | -0.0011128 | -0.0014411 | 314.1012 | -0.45265
42 | 42 | -0.40101 | -0.60248 | 4000 | 0.00025 | -0.00078242 | 0.0010145 | -0.40022 | -0.60349 | -0.0027048 | -0.0011128 | -0.001592 | 314.1012 | -0.50004
43 | 43 | -0.43993 | -0.56817 | 4000 | 0.00025 | -0.00078242 | 0.0010145 | -0.43915 | -0.56918 | -0.0028471 | -0.0011128 | -0.0017343 | 314.1012 | -0.54474
44 | 44 | -0.47402 | -0.52538 | 4000 | 0.00025 | -0.00078242 | 0.0010145 | -0.47323 | -0.52639 | -0.0029786 | -0.0011128 | -0.0018659 | 314.1012 | -0.58607
45 | 45 | -0.50695 | -0.47764 | 4000 | 0.00025 | -0.00078242 | 0.0010145 | -0.50616 | -0.47865 | -0.0030983 | -0.0011128 | -0.0019855 | 314.1012 | -0.62366
46 | 46 | -0.53629 | -0.4276 | 4000 | 0.00025 | -0.00078242 | 0.0010145 | -0.53551 | -0.42862 | -0.0032055 | -0.0011128 | -0.0020927 | 314.1012 | -0.65732
47 | 47 | -0.56173 | -0.37579 | 4000 | 0.00025 | -0.00078242 | 0.0010145 | -0.56095 | -0.37681 | -0.0032997 | -0.0011128 | -0.0021869 | 314.1012 | -0.68691
48 | 48 | -0.58483 | -0.32172 | 4000 | 0.00025 | -0.00078242 | 0.0010145 | -0.58405 | -0.32273 | -0.0033804 | -0.0011128 | -0.0022676 | 314.1012 | -0.71225
49 | 49 | -0.60315 | -0.26683 | 4000 | 0.00025 | -0.00078242 | 0.0010145 | -0.60236 | -0.26785 | -0.0034473 | -0.0011128 | -0.0023345 | 314.1012 | -0.73328
50 | 50 | -0.61796 | -0.20969 | 4000 | 0.00025 | -0.00078242 | 0.0010145 | -0.61718 | -0.2107 | -0.0035 | -0.0011128 | -0.0023872 | 314.1012 | -0.74983
51 | 51 | -0.62847 | -0.15008 | 4000 | 0.00025 | -0.00078242 | 0.0010145 | -0.62769 | -0.1511 | -0.0035378 | -0.0011128 | -0.002425 | 314.1012 | -0.76169
52 | 52 | -0.63711 | -0.089673 | 4000 | 0.00025 | -0.00078242 | 0.0010145 | -0.63633 | -0.090687 | -0.0035604 | -0.0011128 | -0.0024477 | 314.1012 | -0.76881
53 | 53 | -0.64049 | -0.028534 | 4000 | 0.00025 | -0.00078242 | 0.0010145 | -0.63971 | -0.029548 | -0.0035678 | -0.0011128 | -0.002455 | 314.1012 | -0.77113
54 | 54 | -0.6344 | 0.031768 | 4000 | 0.00025 | -0.00078242 | 0.0010145 | -0.63362 | 0.030754 | -0.0035601 | -0.0011128 | -0.0024474 | 314.1012 | -0.76872
55 | 55 | -0.63038 | 0.091668 | 4000 | 0.00025 | -0.00078242 | 0.0010145 | -0.6296 | 0.090654 | -0.0035375 | -0.0011128 | -0.0024247 | 314.1012 | -0.7616
56 | 56 | -0.62065 | 0.15207 | 4000 | 0.00025 | -0.00078242 | 0.0010145 | -0.61987 | 0.15106 | -0.0034997 | -0.0011128 | -0.0023869 | 314.1012 | -0.74974
57 | 57 | -0.60932 | 0.21153 | 4000 | 0.00025 | -0.00078242 | 0.0010145 | -0.60853 | 0.21052 | -0.0034471 | -0.0011128 | -0.0023343 | 314.1012 | -0.73321
58 | 58 | -0.59453 | 0.26965 | 4000 | 0.00025 | -0.00078242 | 0.0010145 | -0.59375 | 0.26864 | -0.0033799 | -0.0011128 | -0.0022671 | 314.1012 | -0.71211
59 | 59 | -0.57479 | 0.32566 | 4000 | 0.00025 | -0.00078242 | 0.0010145 | -0.57401 | 0.32465 | -0.0032988 | -0.0011128 | -0.002186 | 314.1012 | -0.68662
60 | 60 | -0.54993 | 0.37812 | 4000 | 0.00025 | -0.00078242 | 0.0010145 | -0.54915 | 0.37711 | -0.0032045 | -0.0011128 | -0.0020917 | 314.1012 | -0.65701
61 | 61 | -0.52098 | 0.42953 | 4000 | 0.00025 | -0.00078242 | 0.0010145 | -0.5202 | 0.42852 | -0.0030973 | -0.0011128 | -0.0019846 | 314.1012 | -0.62336
62 | 62 | -0.49263 | 0.47899 | 4000 | 0.00025 | -0.00078242 | 0.0010145 | -0.49185 | 0.47798 | -0.0029779 | -0.0011128 | -0.0018651 | 314.1012 | -0.58582
63 | 63 | -0.45967 | 0.52577 | 4000 | 0.00025 | -0.00078242 | 0.0010145 | -0.45889 | 0.52476 | -0.0028467 | -0.0011128 | -0.0017339 | 314.1012 | -0.54462
64 | 64 | -0.42432 | 0.56934 | 4000 | 0.00025 | -0.00078242 | 0.0010145 | -0.42354 | 0.56833 | -0.0027046 | -0.0011128 | -0.0015918 | 314.1012 | -0.49999
65 | 65 | -0.38765 | 0.60907 | 4000 | 0.00025 | -0.00078242 | 0.0010145 | -0.38687 | 0.60805 | -0.0025526 | -0.0011128 | -0.0014398 | 314.1012 | -0.45224
66 | 66 | -0.34723 | 0.64182 | 4000 | 0.00025 | -0.00078242 | 0.0010145 | -0.34645 | 0.6408 | -0.0023924 | -0.0011128 | -0.0012796 | 314.1012 | -0.40192
67 | 67 | -0.30628 | 0.67068 | 4000 | 0.00025 | -0.00078242 | 0.0010145 | -0.3055 | 0.66967 | -0.0022249 | -0.0011128 | -0.0011122 | 314.1012 | -0.34934
68 | 68 | -0.26159 | 0.70115 | 4000 | 0.00025 | -0.00078242 | 0.0010145 | -0.26081 | 0.70014 | -0.0020499 | -0.0011128 | -0.00093714 | 314.1012 | -0.29436
69 | 69 | -0.21622 | 0.72758 | 4000 | 0.00025 | -0.00078242 | 0.0010145 | -0.21544 | 0.72657 | -0.0018683 | -0.0011128 | -0.0007555 | 314.1012 | -0.2373
70 | 70 | -0.16824 | 0.74401 | 4000 | 0.00025 | -0.00078242 | 0.0010145 | -0.16746 | 0.74299 | -0.0016825 | -0.0011128 | -0.00056975 | 314.1012 | -0.17896
71 | 71 | -0.12024 | 0.76019 | 4000 | 0.00025 | -0.00078242 | 0.0010145 | -0.11946 | 0.75917 | -0.0014927 | -0.0011128 | -0.00037996 | 314.1012 | -0.11935
72 | 72 | -0.0708 | 0.76083 | 4000 | 0.00025 | -0.00078242 | 0.0010145 | -0.070018 | 0.75982 | -0.0013028 | -0.0011128 | -0.00019001 | 314.1012 | -0.059681
73 | 73 | -0.021182 | 0.7556 | 4000 | 0.00025 | -0.00078242 | 0.0010145 | -0.020399 | 0.75459 | -0.0011141 | -0.0011128 | -1.3601e-06 | 314.1012 | -0.0004272
74 | 74 | 0.027621 | 0.75555 | 4000 | 0.00025 | -0.00078242 | 0.0010145 | 0.028403 | 0.75454 | -0.0009255 | -0.0011128 | 0.00018727 | 314.1012 | 0.058823
75 | 75 | 0.077631 | 0.75721 | 4000 | 0.00025 | -0.00078242 | 0.0010145 | 0.078413 | 0.7562 | -0.00073645 | -0.0011128 | 0.00037632 | 314.1012 | 0.1182
76 | 76 | 0.12842 | 0.75789 | 4000 | 0.00025 | -0.00078242 | 0.0010145 | 0.1292 | 0.75688 | -0.00054723 | -0.0011128 | 0.00056554 | 314.1012 | 0.17764
77 | 77 | 0.17599 | 0.7474 | 4000 | 0.00025 | -0.00078242 | 0.0010145 | 0.17678 | 0.74638 | -0.00036063 | -0.0011128 | 0.00075214 | 314.1012 | 0.23625
78 | 78 | 0.223 | 0.73567 | 4000 | 0.00025 | -0.00078242 | 0.0010145 | 0.22378 | 0.73466 | -0.00017697 | -0.0011128 | 0.0009358 | 314.1012 | 0.29394
79 | 79 | 0.2709 | 0.70889 | 4000 | 0.00025 | -0.00078242 | 0.0010145 | 0.27169 | 0.70788 | -1.1926e-18 | -0.0011128 | 0.0011128 | 314.1012 | 0.34952
80 | 80 | 0.31599 | 0.6754 | 4000 | 0.00025 | -0.00046504 | 0.00099521 | 0.31645 | 0.6744 | 0.0001686 | -0.0011125 | 0.0012811 | 314.0947 | 0.40239
81 | 81 | 0.35934 | 0.64107 | 4000 | 0.00025 | -0.00046504 | 0.00099521 | 0.3598 | 0.64007 | 0.00032862 | -0.0011125 | 0.0014411 | 314.0947 | 0.45265
82 | 82 | 0.3987 | 0.60809 | 4000 | 0.00025 | -0.00046504 | 0.00099521 | 0.39916 | 0.60709 | 0.00048039 | -0.0011125 | 0.0015929 | 314.0947 | 0.50033
83 | 83 | 0.43703 | 0.57105 | 4000 | 0.00025 | -0.00046504 | 0.00099521 | 0.4375 | 0.57006 | 0.00062291 | -0.0011125 | 0.0017354 | 314.0947 | 0.54509
84 | 84 | 0.4717 | 0.52579 | 4000 | 0.00025 | -0.00046504 | 0.00099521 | 0.47216 | 0.52479 | 0.0007541 | -0.0011125 | 0.0018666 | 314.0947 | 0.5863
85 | 85 | 0.50444 | 0.47621 | 4000 | 0.00025 | -0.00046504 | 0.00099521 | 0.50491 | 0.47522 | 0.00087291 | -0.0011125 | 0.0019854 | 314.0947 | 0.62361
86 | 86 | 0.53287 | 0.42615 | 4000 | 0.00025 | -0.00046504 | 0.00099521 | 0.53333 | 0.42515 | 0.0009792 | -0.0011125 | 0.0020917 | 314.0947 | 0.657
87 | 87 | 0.55803 | 0.37625 | 4000 | 0.00025 | -0.00046504 | 0.00099521 | 0.5585 | 0.37525 | 0.001073 | -0.0011125 | 0.0021855 | 314.0947 | 0.68646
88 | 88 | 0.58329 | 0.32506 | 4000 | 0.00025 | -0.00046504 | 0.00099521 | 0.58375 | 0.32406 | 0.001154 | -0.0011125 | 0.0022665 | 314.0947 | 0.71191
89 | 89 | 0.59988 | 0.26859 | 4000 | 0.00025 | -0.00046504 | 0.00099521 | 0.60035 | 0.26759 | 0.0012209 | -0.0011125 | 0.0023334 | 314.0947 | 0.73292
90 | 90 | 0.6153 | 0.21125 | 4000 | 0.00025 | -0.00046504 | 0.00099521 | 0.61576 | 0.21026 | 0.0012735 | -0.0011125 | 0.002386 | 314.0947 | 0.74943
91 | 91 | 0.6269 | 0.15279 | 4000 | 0.00025 | -0.00046504 | 0.00099521 | 0.62736 | 0.15179 | 0.0013114 | -0.0011125 | 0.002424 | 314.0947 | 0.76135
92 | 92 | 0.63509 | 0.092591 | 4000 | 0.00025 | -0.00046504 | 0.00099521 | 0.63556 | 0.091595 | 0.0013343 | -0.0011125 | 0.0024469 | 314.0947 | 0.76855
93 | 93 | 0.63795 | 0.031007 | 4000 | 0.00025 | -0.00046504 | 0.00099521 | 0.63842 | 0.030012 | 0.0013418 | -0.0011125 | 0.0024544 | 314.0947 | 0.7709
94 | 94 | 0.63458 | -0.029804 | 4000 | 0.00025 | -0.00046504 | 0.00099521 | 0.63505 | -0.0308 | 0.0013341 | -0.0011125 | 0.0024467 | 314.0947 | 0.76848
95 | 95 | 0.63062 | -0.090908 | 4000 | 0.00025 | -0.00046504 | 0.00099521 | 0.63109 | -0.091903 | 0.0013112 | -0.0011125 | 0.0024237 | 314.0947 | 0.76127
96 | 96 | 0.62184 | -0.15167 | 4000 | 0.00025 | -0.00046504 | 0.00099521 | 0.62231 | -0.15267 | 0.001273 | -0.0011125 | 0.0023855 | 314.0947 | 0.74928
97 | 97 | 0.60945 | -0.21059 | 4000 | 0.00025 | -0.00046504 | 0.00099521 | 0.60992 | -0.21158 | 0.0012201 | -0.0011125 | 0.0023326 | 314.0947 | 0.73266
98 | 98 | 0.59443 | -0.26792 | 4000 | 0.00025 | -0.00046504 | 0.00099521 | 0.5949 | -0.26891 | 0.0011529 | -0.0011125 | 0.0022654 | 314.0947 | 0.71155
99 | 99 | 0.57208 | -0.32214 | 4000 | 0.00025 | -0.00046504 | 0.00099521 | 0.57255 | -0.32314 | 0.0010721 | -0.0011125 | 0.0021846 | 314.0947 | 0.68617
100 | 100 | 0.5483 | -0.37564 | 4000 | 0.00025 | -0.00046504 | 0.00099521 | 0.54877 | -0.37664 | 0.00097793 | -0.0011125 | 0.0020905 | 314.0947 | 0.6566
101 | 101 | 0.52219 | -0.42586 | 4000 | 0.00025 | -0.00046504 | 0.00099521 | 0.52266 | -0.42685 | 0.00087122 | -0.0011125 | 0.0019837 | 314.0947 | 0.62308
102 | 102 | 0.49197 | -0.47345 | 4000 | 0.00025 | -0.00046504 | 0.00099521 | 0.49244 | -0.47445 | 0.0007526 | -0.0011125 | 0.0018651 | 314.0947 | 0.58583
103 | 103 | 0.46036 | -0.52072 | 4000 | 0.00025 | -0.00046504 | 0.00099521 | 0.46083 | -0.52172 | 0.00062217 | -0.0011125 | 0.0017347 | 314.0947 | 0.54486
104 | 104 | 0.42665 | -0.56653 | 4000 | 0.00025 | -0.00046504 | 0.00099521 | 0.42712 | -0.56752 | 0.00048029 | -0.0011125 | 0.0015928 | 314.0947 | 0.50029
105 | 105 | 0.38787 | -0.60927 | 4000 | 0.00025 | -0.00046504 | 0.00099521 | 0.38834 | -0.61026 | 0.00032773 | -0.0011125 | 0.0014403 | 314.0947 | 0.45238
106 | 106 | 0.34629 | -0.644 | 4000 | 0.00025 | -0.00046504 | 0.00099521 | 0.34676 | -0.64499 | 0.00016648 | -0.0011125 | 0.001279 | 314.0947 | 0.40173
107 | 107 | 0.30496 | -0.67168 | 4000 | 0.00025 | -0.00046504 | 0.00099521 | 0.30542 | -0.67268 | -1.6891e-06 | -0.0011125 | 0.0011108 | 314.0947 | 0.34891
108 | 108 | 0.26078 | -0.70052 | 4000 | 0.00025 | -0.00046504 | 0.00099521 | 0.26124 | -0.70151 | -0.00017707 | -0.0011125 | 0.00093546 | 314.0947 | 0.29382
109 | 109 | 0.21416 | -0.72291 | 4000 | 0.00025 | -0.00046504 | 0.00099521 | 0.21463 | -0.72391 | -0.00035804 | -0.0011125 | 0.00075448 | 314.0947 | 0.23698
110 | 110 | 0.16671 | -0.7353 | 4000 | 0.00025 | -0.00046504 | 0.00099521 | 0.16717 | -0.73629 | -0.00054212 | -0.0011125 | 0.0005704 | 314.0947 | 0.17916
111 | 111 | 0.11703 | -0.74939 | 4000 | 0.00025 | -0.00046504 | 0.00099521 | 0.1175 | -0.75038 | -0.00072971 | -0.0011125 | 0.00038281 | 314.0947 | 0.12024
112 | 112 | 0.068457 | -0.75218 | 4000 | 0.00025 | -0.00046504 | 0.00099521 | 0.068922 | -0.75318 | -0.00091801 | -0.0011125 | 0.00019452 | 314.0947 | 0.061096
113 | 113 | 0.018117 | -0.74994 | 4000 | 0.00025 | -0.00046504 | 0.00099521 | 0.018582 | -0.75093 | -0.0011057 | -0.0011125 | 6.7824e-06 | 314.0947 | 0.0021303
114 | 114 | -0.031504 | -0.75498 | 4000 | 0.00025 | -0.00046504 | 0.00099521 | -0.031039 | -0.75597 | -0.0012947 | -0.0011125 | -0.00018221 | 314.0947 | -0.057231
115 | 115 | -0.081896 | -0.76304 | 4000 | 0.00025 | -0.00046504 | 0.00099521 | -0.081431 | -0.76403 | -0.0014857 | -0.0011125 | -0.00037322 | 314.0947 | -0.11723
116 | 116 | -0.13047 | -0.76366 | 4000 | 0.00025 | -0.00046504 | 0.00099521 | -0.13 | -0.76466 | -0.0016769 | -0.0011125 | -0.00056438 | 314.0947 | -0.17727
117 | 117 | -0.17851 | -0.75217 | 4000 | 0.00025 | -0.00046504 | 0.00099521 | -0.17805 | -0.75316 | -0.0018652 | -0.0011125 | -0.00075267 | 314.0947 | -0.23641
118 | 118 | -0.2268 | -0.73986 | 4000 | 0.00025 | -0.00046504 | 0.00099521 | -0.22633 | -0.74086 | -0.0020504 | -0.0011125 | -0.00093789 | 314.0947 | -0.29459
119 | 119 | -0.2717 | -0.70684 | 4000 | 0.00025 | -0.00046504 | 0.00099521 | -0.27124 | -0.70784 | -0.0022274 | -0.0011125 | -0.0011148 | 314.0947 | -0.35017
120 | 120 | -0.31582 | -0.66857 | 4000 | 0.00025 | -0.00046504 | 0.00099521 | -0.31535 | -0.66956 | -0.0023948 | -0.0011125 | -0.0012822 | 314.0947 | -0.40274
121 | 121 | -0.35936 | -0.63418 | 4000 | 0.00025 | -0.00046504 | 0.00099521 | -0.3589 | -0.63518 | -0.0025536 | -0.0011125 | -0.001441 | 314.0947 | -0.45262
122 | 122 | -0.40061 | -0.60239 | 4000 | 0.00025 | -0.00046504 | 0.00099521 | -0.40015 | -0.60339 | -0.0027044 | -0.0011125 | -0.0015919 | 314.0947 | -0.5
123 | 123 | -0.43947 | -0.56773 | 4000 | 0.00025 | -0.00046504 | 0.00099521 | -0.439 | -0.56872 | -0.0028466 | -0.0011125 | -0.0017341 | 314.0947 | -0.54466
124 | 124 | -0.47383 | -0.52521 | 4000 | 0.00025 | -0.00046504 | 0.00099521 | -0.47336 | -0.52621 | -0.0029781 | -0.0011125 | -0.0018656 | 314.0947 | -0.58598
125 | 125 | -0.50664 | -0.47804 | 4000 | 0.00025 | -0.00046504 | 0.00099521 | -0.50618 | -0.47904 | -0.0030979 | -0.0011125 | -0.0019854 | 314.0947 | -0.62359
126 | 126 | -0.53582 | -0.42827 | 4000 | 0.00025 | -0.00046504 | 0.00099521 | -0.53536 | -0.42927 | -0.0032052 | -0.0011125 | -0.0020927 | 314.0947 | -0.6573
127 | 127 | -0.56138 | -0.37578 | 4000 | 0.00025 | -0.00046504 | 0.00099521 | -0.56091 | -0.37678 | -0.0032994 | -0.0011125 | -0.0021869 | 314.0947 | -0.68689
128 | 128 | -0.58433 | -0.3218 | 4000 | 0.00025 | -0.00046504 | 0.00099521 | -0.58387 | -0.3228 | -0.0033801 | -0.0011125 | -0.0022676 | 314.0947 | -0.71224
129 | 129 | -0.60284 | -0.2675 | 4000 | 0.00025 | -0.00046504 | 0.00099521 | -0.60238 | -0.2685 | -0.0034472 | -0.0011125 | -0.0023347 | 314.0947 | -0.73332
130 | 130 | -0.61743 | -0.20951 | 4000 | 0.00025 | -0.00046504 | 0.00099521 | -0.61697 | -0.2105 | -0.0034999 | -0.0011125 | -0.0023873 | 314.0947 | -0.74985
131 | 131 | -0.62795 | -0.15015 | 4000 | 0.00025 | -0.00046504 | 0.00099521 | -0.62748 | -0.15114 | -0.0035376 | -0.0011125 | -0.0024251 | 314.0947 | -0.76172
132 | 132 | -0.63641 | -0.08942 | 4000 | 0.00025 | -0.00046504 | 0.00099521 | -0.63595 | -0.090415 | -0.0035602 | -0.0011125 | -0.0024477 | 314.0947 | -0.76882
133 | 133 | -0.63878 | -0.027972 | 4000 | 0.00025 | -0.00046504 | 0.00099521 | -0.63831 | -0.028967 | -0.0035675 | -0.0011125 | -0.002455 | 314.0947 | -0.77109
134 | 134 | -0.63441 | 0.031826 | 4000 | 0.00025 | -0.00046504 | 0.00099521 | -0.63394 | 0.030831 | -0.0035598 | -0.0011125 | -0.0024473 | 314.0947 | -0.76867
135 | 135 | -0.62926 | 0.091043 | 4000 | 0.00025 | -0.00046504 | 0.00099521 | -0.62879 | 0.090048 | -0.0035373 | -0.0011125 | -0.0024247 | 314.0947 | -0.7616
136 | 136 | -0.62106 | 0.15218 | 4000 | 0.00025 | -0.00046504 | 0.00099521 | -0.6206 | 0.15119 | -0.0034995 | -0.0011125 | -0.0023869 | 314.0947 | -0.74973
137 | 137 | -0.60933 | 0.21163 | 4000 | 0.00025 | -0.00046504 | 0.00099521 | -0.60887 | 0.21063 | -0.0034468 | -0.0011125 | -0.0023343 | 314.0947 | -0.73319
138 | 138 | -0.59302 | 0.26986 | 4000 | 0.00025 | -0.00046504 | 0.00099521 | -0.59256 | 0.26886 | -0.0033796 | -0.0011125 | -0.0022671 | 314.0947 | -0.71208
139 | 139 | -0.57393 | 0.32588 | 4000 | 0.00025 | -0.00046504 | 0.00099521 | -0.57346 | 0.32489 | -0.0032984 | -0.0011125 | -0.0021859 | 314.0947 | -0.68656
140 | 140 | -0.54892 | 0.37762 | 4000 | 0.00025 | -0.00046504 | 0.00099521 | -0.54845 | 0.37663 | -0.0032042 | -0.0011125 | -0.0020917 | 314.0947 | -0.65699
141 | 141 | -0.52086 | 0.42882 | 4000 | 0.00025 | -0.00046504 | 0.00099521 | -0.52039 | 0.42782 | -0.0030973 | -0.0011125 | -0.0019847 | 314.0947 | -0.6234
142 | 142 | -0.49251 | 0.47917 | 4000 | 0.00025 | -0.00046504 | 0.00099521 | -0.49205 | 0.47817 | -0.0029777 | -0.0011125 | -0.0018652 | 314.0947 | -0.58585
143 | 143 | -0.4588 | 0.52595 | 4000 | 0.00025 | -0.00046504 | 0.00099521 | -0.45834 | 0.52496 | -0.0028465 | -0.0011125 | -0.001734 | 314.0947 | -0.54463
144 | 144 | -0.42512 | 0.56928 | 4000 | 0.00025 | -0.00046504 | 0.00099521 | -0.42465 | 0.56828 | -0.0027044 | -0.0011125 | -0.0015919 | 314.0947 | -0.5
145 | 145 | -0.38787 | 0.60931 | 4000 | 0.00025 | -0.00046504 | 0.00099521 | -0.38741 | 0.60831 | -0.0025523 | -0.0011125 | -0.0014398 | 314.0947 | -0.45224
146 | 146 | -0.3452 | 0.64184 | 4000 | 0.00025 | -0.00046504 | 0.00099521 | -0.34474 | 0.64084 | -0.0023921 | -0.0011125 | -0.0012796 | 314.0947 | -0.40191
147 | 147 | -0.30533 | 0.67087 | 4000 | 0.00025 | -0.00046504 | 0.00099521 | -0.30487 | 0.66987 | -0.0022247 | -0.0011125 | -0.0011121 | 314.0947 | -0.34931
148 | 148 | -0.25986 | 0.70271 | 4000 | 0.00025 | -0.00046504 | 0.00099521 | -0.2594 | 0.70171 | -0.0020492 | -0.0011125 | -0.0009367 | 314.0947 | -0.29421
149 | 149 | -0.21316 | 0.72813 | 4000 | 0.00025 | -0.00046504 | 0.00099521 | -0.2127 | 0.72713 | -0.0018674 | -0.0011125 | -0.00075492 | 314.0947 | -0.23712
150 | 150 | -0.16457 | 0.74394 | 4000 | 0.00025 | -0.00046504 | 0.00099521 | -0.1641 | 0.74294 | -0.0016817 | -0.0011125 | -0.00056918 | 314.0947 | -0.17878
151 | 151 | -0.11782 | 0.7603 | 4000 | 0.00025 | -0.00046504 | 0.00099521 | -0.11735 | 0.7593 | -0.0014919 | -0.0011125 | -0.00037936 | 314.0947 | -0.11915
152 | 152 | -0.070266 | 0.75849 | 4000 | 0.00025 | -0.00046504 | 0.00099521 | -0.069801 | 0.75749 | -0.0013025 | -0.0011125 | -0.00018998 | 314.0947 | -0.059673
153 | 153 | -0.021036 | 0.75382 | 4000 | 0.00025 | -0.00046504 | 0.00099521 | -0.020571 | 0.75282 | -0.0011143 | -0.0011125 | -1.7789e-06 | 314.0947 | -0.00055873
154 | 154 | 0.027269 | 0.75571 | 4000 | 0.00025 | -0.00046504 | 0.00099521 | 0.027734 | 0.75471 | -0.00092562 | -0.0011125 | 0.0001869 | 314.0947 | 0.058704
155 | 155 | 0.077823 | 0.75795 | 4000 | 0.00025 | -0.00046504 | 0.00099521 | 0.078288 | 0.75695 | -0.00073639 | -0.0011125 | 0.00037614 | 314.0947 | 0.11814
156 | 156 | 0.12929 | 0.75811 | 4000 | 0.00025 | -0.00046504 | 0.00099521 | 0.12975 | 0.75712 | -0.00054711 | -0.0011125 | 0.00056542 | 314.0947 | 0.17759
157 | 157 | 0.17605 | 0.74731 | 4000 | 0.00025 | -0.00046504 | 0.00099521 | 0.17652 | 0.74631 | -0.00036053 | -0.0011125 | 0.00075199 | 314.0947 | 0.2362
158 | 158 | 0.22282 | 0.73535 | 4000 | 0.00025 | -0.00046504 | 0.00099521 | 0.22329 | 0.73435 | -0.00017694 | -0.0011125 | 0.00093558 | 314.0947 | 0.29386
159 | 159 | 0.27007 | 0.70875 | 4000 | 0.00025 | -0.00046504 | 0.00099521 | 0.27054 | 0.70776 | -6.2342e-19 | -0.0011125 | 0.0011125 | 314.0947 | 0.34944
160 | 160 | 0.31594 | 0.67548 | 4000 | 0.00025 | -0.0007099 | 0.00097192 | 0.31665 | 0.67451 | 0.00016863 | -0.0011126 | 0.0012813 | 314.0943 | 0.40244
161 | 161 | 0.35959 | 0.64099 | 4000 | 0.00025 | -0.0007099 | 0.00097192 | 0.3603 | 0.64002 | 0.00032863 | -0.0011126 | 0.0014413 | 314.0943 | 0.45269
162 | 162 | 0.3987 | 0.60832 | 4000 | 0.00025 | -0.0007099 | 0.00097192 | 0.39941 | 0.60734 | 0.00048047 | -0.0011126 | 0.0015931 | 314.0943 | 0.50039
163 | 163 | 0.43713 | 0.57146 | 4000 | 0.00025 | -0.0007099 | 0.00097192 | 0.43784 | 0.57049 | 0.00062309 | -0.0011126 | 0.0017357 | 314.0943 | 0.54518
164 | 164 | 0.47161 | 0.5256 | 4000 | 0.00025 | -0.0007099 | 0.00097192 | 0.47232 | 0.52463 | 0.00075425 | -0.0011126 | 0.0018669 | 314.0943 | 0.58638
165 | 165 | 0.50433 | 0.47559 | 4000 | 0.00025 | -0.0007099 | 0.00097192 | 0.50504 | 0.47462 | 0.0008729 | -0.0011126 | 0.0019855 | 314.0943 | 0.62365
166 | 166 | 0.5328 | 0.4258 | 4000 | 0.00025 | -0.0007099 | 0.00097192 | 0.53351 | 0.42483 | 0.00097911 | -0.0011126 | 0.0020917 | 314.0943 | 0.65701
167 | 167 | 0.55807 | 0.3766 | 4000 | 0.00025 | -0.0007099 | 0.00097192 | 0.55877 | 0.37563 | 0.001073 | -0.0011126 | 0.0021857 | 314.0943 | 0.6865
168 | 168 | 0.58174 | 0.32404 | 4000 | 0.00025 | -0.0007099 | 0.00097192 | 0.58245 | 0.32307 | 0.0011538 | -0.0011126 | 0.0022664 | 314.0943 | 0.71187
169 | 169 | 0.5989 | 0.26777 | 4000 | 0.00025 | -0.0007099 | 0.00097192 | 0.59961 | 0.2668 | 0.0012205 | -0.0011126 | 0.0023331 | 314.0943 | 0.73282
170 | 170 | 0.61516 | 0.21173 | 4000 | 0.00025 | -0.0007099 | 0.00097192 | 0.61587 | 0.21076 | 0.0012732 | -0.0011126 | 0.0023858 | 314.0943 | 0.74937
171 | 171 | 0.62661 | 0.15327 | 4000 | 0.00025 | -0.0007099 | 0.00097192 | 0.62732 | 0.1523 | 0.0013112 | -0.0011126 | 0.0024239 | 314.0943 | 0.76133
172 | 172 | 0.63473 | 0.092458 | 4000 | 0.00025 | -0.0007099 | 0.00097192 | 0.63544 | 0.091486 | 0.0013341 | -0.0011126 | 0.0024468 | 314.0943 | 0.76851
173 | 173 | 0.6371 | 0.030647 | 4000 | 0.00025 | -0.0007099 | 0.00097192 | 0.63781 | 0.029675 | 0.0013415 | -0.0011126 | 0.0024542 | 314.0943 | 0.77084
174 | 174 | 0.63411 | -0.030138 | 4000 | 0.00025 | -0.0007099 | 0.00097192 | 0.63482 | -0.03111 | 0.0013338 | -0.0011126 | 0.0024464 | 314.0943 | 0.7684
175 | 175 | 0.63006 | -0.091023 | 4000 | 0.00025 | -0.0007099 | 0.00097192 | 0.63077 | -0.091995 | 0.0013108 | -0.0011126 | 0.0024234 | 314.0943 | 0.76118
176 | 176 | 0.62118 | -0.15136 | 4000 | 0.00025 | -0.0007099 | 0.00097192 | 0.62189 | -0.15233 | 0.0012727 | -0.0011126 | 0.0023853 | 314.0943 | 0.74922
177 | 177 | 0.60887 | -0.21076 | 4000 | 0.00025 | -0.0007099 | 0.00097192 | 0.60958 | -0.21174 | 0.0012197 | -0.0011126 | 0.0023324 | 314.0943 | 0.73259
178 | 178 | 0.59396 | -0.26837 | 4000 | 0.00025 | -0.0007099 | 0.00097192 | 0.59467 | -0.26934 | 0.0011524 | -0.0011126 | 0.0022651 | 314.0943 | 0.71144
179 | 179 | 0.57223 | -0.32218 | 4000 | 0.00025 | -0.0007099 | 0.00097192 | 0.57294 | -0.32316 | 0.0010716 | -0.0011126 | 0.0021843 | 314.0943 | 0.68606
180 | 180 | 0.54762 | -0.37518 | 4000 | 0.00025 | -0.0007099 | 0.00097192 | 0.54833 | -0.37615 | 0.00097758 | -0.0011126 | 0.0020902 | 314.0943 | 0.65653
181 | 181 | 0.52147 | -0.42523 | 4000 | 0.00025 | -0.0007099 | 0.00097192 | 0.52218 | -0.4262 | 0.00087103 | -0.0011126 | 0.0019837 | 314.0943 | 0.62306
182 | 182 | 0.49223 | -0.47291 | 4000 | 0.00025 | -0.0007099 | 0.00097192 | 0.49294 | -0.47388 | 0.00075256 | -0.0011126 | 0.0018652 | 314.0943 | 0.58585
183 | 183 | 0.45986 | -0.52078 | 4000 | 0.00025 | -0.0007099 | 0.00097192 | 0.46057 | -0.52175 | 0.00062213 | -0.0011126 | 0.0017348 | 314.0943 | 0.54488
184 | 184 | 0.42482 | -0.56681 | 4000 | 0.00025 | -0.0007099 | 0.00097192 | 0.42553 | -0.56778 | 0.00048018 | -0.0011126 | 0.0015928 | 314.0943 | 0.5003
185 | 185 | 0.38842 | -0.60935 | 4000 | 0.00025 | -0.0007099 | 0.00097192 | 0.38913 | -0.61032 | 0.0003276 | -0.0011126 | 0.0014402 | 314.0943 | 0.45237
186 | 186 | 0.34749 | -0.64394 | 4000 | 0.00025 | -0.0007099 | 0.00097192 | 0.3482 | -0.64491 | 0.00016637 | -0.0011126 | 0.001279 | 314.0943 | 0.40173
187 | 187 | 0.30425 | -0.67191 | 4000 | 0.00025 | -0.0007099 | 0.00097192 | 0.30496 | -0.67288 | -1.8472e-06 | -0.0011126 | 0.0011108 | 314.0943 | 0.34889
188 | 188 | 0.26063 | -0.70057 | 4000 | 0.00025 | -0.0007099 | 0.00097192 | 0.26134 | -0.70155 | -0.00017723 | -0.0011126 | 0.00093541 | 314.0943 | 0.29381
189 | 189 | 0.2144 | -0.72319 | 4000 | 0.00025 | -0.0007099 | 0.00097192 | 0.21511 | -0.72416 | -0.00035827 | -0.0011126 | 0.00075436 | 314.0943 | 0.23694
190 | 190 | 0.16606 | -0.73484 | 4000 | 0.00025 | -0.0007099 | 0.00097192 | 0.16677 | -0.73581 | -0.00054223 | -0.0011126 | 0.00057041 | 314.0943 | 0.17916
191 | 191 | 0.11674 | -0.74882 | 4000 | 0.00025 | -0.0007099 | 0.00097192 | 0.11745 | -0.74979 | -0.00072967 | -0.0011126 | 0.00038296 | 314.0943 | 0.12029
192 | 192 | 0.068459 | -0.75207 | 4000 | 0.00025 | -0.0007099 | 0.00097192 | 0.069169 | -0.75304 | -0.00091793 | -0.0011126 | 0.0001947 | 314.0943 | 0.061156
193 | 193 | 0.018615 | -0.75045 | 4000 | 0.00025 | -0.0007099 | 0.00097192 | 0.019325 | -0.75142 | -0.0011058 | -0.0011126 | 6.8504e-06 | 314.0943 | 0.0021517
194 | 194 | -0.031691 | -0.75577 | 4000 | 0.00025 | -0.0007099 | 0.00097192 | -0.030981 | -0.75675 | -0.001295 | -0.0011126 | -0.00018234 | 314.0943 | -0.057271
195 | 195 | -0.082085 | -0.76324 | 4000 | 0.00025 | -0.0007099 | 0.00097192 | -0.081375 | -0.76421 | -0.001486 | -0.0011126 | -0.00037339 | 314.0943 | -0.11728
196 | 196 | -0.1307 | -0.76306 | 4000 | 0.00025 | -0.0007099 | 0.00097192 | -0.12999 | -0.76403 | -0.001677 | -0.0011126 | -0.0005644 | 314.0943 | -0.17727
197 | 197 | -0.1785 | -0.75175 | 4000 | 0.00025 | -0.0007099 | 0.00097192 | -0.17779 | -0.75272 | -0.0018652 | -0.0011126 | -0.00075258 | 314.0943 | -0.23638
198 | 198 | -0.22665 | -0.74023 | 4000 | 0.00025 | -0.0007099 | 0.00097192 | -0.22594 | -0.7412 | -0.0020505 | -0.0011126 | -0.00093788 | 314.0943 | -0.29458
199 | 199 | -0.2718 | -0.70771 | 4000 | 0.00025 | -0.0007099 | 0.00097192 | -0.27109 | -0.70868 | -0.0022277 | -0.0011126 | -0.001115 | 314.0943 | -0.35023
200 | 200 | -0.3158 | -0.66907 | 4000 | 0.00025 | -0.0007099 | 0.00097192 | -0.31509 | -0.67005 | -0.0023952 | -0.0011126 | -0.0012826 | 314.0943 | -0.40284
201 | 201 | -0.35937 | -0.6339 | 4000 | 0.00025 | -0.0007099 | 0.00097192 | -0.35866 | -0.63487 | -0.0025539 | -0.0011126 | -0.0014413 | 314.0943 | -0.4527
202 | 202 | -0.40076 | -0.60221 | 4000 | 0.00025 | -0.0007099 | 0.00097192 | -0.40005 | -0.60318 | -0.0027047 | -0.0011126 | -0.0015921 | 314.0943 | -0.50006
203 | 203 | -0.43945 | -0.56782 | 4000 | 0.00025 | -0.0007099 | 0.00097192 | -0.43874 | -0.56879 | -0.0028469 | -0.0011126 | -0.0017343 | 314.0943 | -0.54472
204 | 204 | -0.47364 | -0.52537 | 4000 | 0.00025 | -0.0007099 | 0.00097192 | -0.47294 | -0.52634 | -0.0029785 | -0.0011126 | -0.0018659 | 314.0943 | -0.58605
205 | 205 | -0.50641 | -0.47731 | 4000 | 0.00025 | -0.0007099 | 0.00097192 | -0.50571 | -0.47828 | -0.0030981 | -0.0011126 | -0.0019854 | 314.0943 | -0.62361
206 | 206 | -0.53573 | -0.42758 | 4000 | 0.00025 | -0.0007099 | 0.00097192 | -0.53502 | -0.42855 | -0.0032052 | -0.0011126 | -0.0020926 | 314.0943 | -0.65726
207 | 207 | -0.56123 | -0.3757 | 4000 | 0.00025 | -0.0007099 | 0.00097192 | -0.56052 | -0.37667 | -0.0032994 | -0.0011126 | -0.0021867 | 314.0943 | -0.68684
208 | 208 | -0.58433 | -0.32171 | 4000 | 0.00025 | -0.0007099 | 0.00097192 | -0.58362 | -0.32268 | -0.00338 | -0.0011126 | -0.0022674 | 314.0943 | -0.71218
209 | 209 | -0.60269 | -0.26721 | 4000 | 0.00025 | -0.0007099 | 0.00097192 | -0.60198 | -0.26819 | -0.0034471 | -0.0011126 | -0.0023345 | 314.0943 | -0.73324
210 | 210 | -0.61766 | -0.20949 | 4000 | 0.00025 | -0.0007099 | 0.00097192 | -0.61695 | -0.21046 | -0.0034997 | -0.0011126 | -0.0023871 | 314.0943 | -0.74976
211 | 211 | -0.62806 | -0.14996 | 4000 | 0.00025 | -0.0007099 | 0.00097192 | -0.62735 | -0.15093 | -0.0035374 | -0.0011126 | -0.0024248 | 314.0943 | -0.76162
212 | 212 | -0.63658 | -0.089446 | 4000 | 0.00025 | -0.0007099 | 0.00097192 | -0.63588 | -0.090418 | -0.00356 | -0.0011126 | -0.0024474 | 314.0943 | -0.76872
213 | 213 | -0.63915 | -0.02792 | 4000 | 0.00025 | -0.0007099 | 0.00097192 | -0.63844 | -0.028892 | -0.0035673 | -0.0011126 | -0.0024546 | 314.0943 | -0.77098
214 | 214 | -0.63299 | 0.031791 | 4000 | 0.00025 | -0.0007099 | 0.00097192 | -0.63228 | 0.030819 | -0.0035596 | -0.0011126 | -0.0024469 | 314.0943 | -0.76856
215 | 215 | -0.62981 | 0.090949 | 4000 | 0.00025 | -0.0007099 | 0.00097192 | -0.6291 | 0.089977 | -0.0035371 | -0.0011126 | -0.0024244 | 314.0943 | -0.7615
216 | 216 | -0.62086 | 0.15217 | 4000 | 0.00025 | -0.0007099 | 0.00097192 | -0.62015 | 0.1512 | -0.0034993 | -0.0011126 | -0.0023866 | 314.0943 | -0.74963
217 | 217 | -0.60947 | 0.21171 | 4000 | 0.00025 | -0.0007099 | 0.00097192 | -0.60876 | 0.21074 | -0.0034466 | -0.0011126 | -0.0023339 | 314.0943 | -0.73308
218 | 218 | -0.5935 | 0.26938 | 4000 | 0.00025 | -0.0007099 | 0.00097192 | -0.59279 | 0.26841 | -0.0033795 | -0.0011126 | -0.0022668 | 314.0943 | -0.712
219 | 219 | -0.57332 | 0.32528 | 4000 | 0.00025 | -0.0007099 | 0.00097192 | -0.57261 | 0.32431 | -0.0032984 | -0.0011126 | -0.0021858 | 314.0943 | -0.68654
220 | 220 | -0.54877 | 0.37765 | 4000 | 0.00025 | -0.0007099 | 0.00097192 | -0.54806 | 0.37668 | -0.0032042 | -0.0011126 | -0.0020916 | 314.0943 | -0.65696
221 | 221 | -0.52015 | 0.4289 | 4000 | 0.00025 | -0.0007099 | 0.00097192 | -0.51944 | 0.42793 | -0.0030973 | -0.0011126 | -0.0019846 | 314.0943 | -0.62336
222 | 222 | -0.49236 | 0.47912 | 4000 | 0.00025 | -0.0007099 | 0.00097192 | -0.49165 | 0.47815 | -0.0029777 | -0.0011126 | -0.0018651 | 314.0943 | -0.58581
223 | 223 | -0.45991 | 0.52579 | 4000 | 0.00025 | -0.0007099 | 0.00097192 | -0.4592 | 0.52482 | -0.0028465 | -0.0011126 | -0.0017339 | 314.0943 | -0.5446
224 | 224 | -0.42454 | 0.56934 | 4000 | 0.00025 | -0.0007099 | 0.00097192 | -0.42383 | 0.56836 | -0.0027044 | -0.0011126 | -0.0015918 | 314.0943 | -0.49997
225 | 225 | -0.3879 | 0.60949 | 4000 | 0.00025 | -0.0007099 | 0.00097192 | -0.38719 | 0.60852 | -0.0025523 | -0.0011126 | -0.0014397 | 314.0943 | -0.45219
226 | 226 | -0.34688 | 0.64198 | 4000 | 0.00025 | -0.0007099 | 0.00097192 | -0.34617 | 0.64101 | -0.002392 | -0.0011126 | -0.0012794 | 314.0943 | -0.40185
227 | 227 | -0.3059 | 0.67054 | 4000 | 0.00025 | -0.0007099 | 0.00097192 | -0.3052 | 0.66957 | -0.0022246 | -0.0011126 | -0.001112 | 314.0943 | -0.34927
228 | 228 | -0.26201 | 0.7007 | 4000 | 0.00025 | -0.0007099 | 0.00097192 | -0.2613 | 0.69973 | -0.0020497 | -0.0011126 | -0.00093707 | 314.0943 | -0.29433
229 | 229 | -0.21486 | 0.7272 | 4000 | 0.00025 | -0.0007099 | 0.00097192 | -0.21415 | 0.72623 | -0.0018682 | -0.0011126 | -0.00075552 | 314.0943 | -0.2373
230 | 230 | -0.16729 | 0.74359 | 4000 | 0.00025 | -0.0007099 | 0.00097192 | -0.16658 | 0.74262 | -0.0016825 | -0.0011126 | -0.00056986 | 314.0943 | -0.17899
231 | 231 | -0.12061 | 0.76038 | 4000 | 0.00025 | -0.0007099 | 0.00097192 | -0.1199 | 0.75941 | -0.0014926 | -0.0011126 | -0.00038001 | 314.0943 | -0.11936
232 | 232 | -0.070407 | 0.76088 | 4000 | 0.00025 | -0.0007099 | 0.00097192 | -0.069697 | 0.75991 | -0.0013027 | -0.0011126 | -0.00019003 | 314.0943 | -0.059688
233 | 233 | -0.020794 | 0.75537 | 4000 | 0.00025 | -0.0007099 | 0.00097192 | -0.020084 | 0.7544 | -0.0011141 | -0.0011126 | -1.4337e-06 | 314.0943 | -0.0004503
234 | 234 | 0.027473 | 0.75533 | 4000 | 0.00025 | -0.0007099 | 0.00097192 | 0.028183 | 0.75436 | -0.00092548 | -0.0011126 | 0.00018716 | 314.0943 | 0.058785
235 | 235 | 0.077973 | 0.75729 | 4000 | 0.00025 | -0.0007099 | 0.00097192 | 0.078683 | 0.75631 | -0.0007364 | -0.0011126 | 0.00037624 | 314.0943 | 0.11817
236 | 236 | 0.12932 | 0.75757 | 4000 | 0.00025 | -0.0007099 | 0.00097192 | 0.13002 | 0.7566 | -0.00054725 | -0.0011126 | 0.00056538 | 314.0943 | 0.17758
237 | 237 | 0.17593 | 0.74715 | 4000 | 0.00025 | -0.0007099 | 0.00097192 | 0.17664 | 0.74617 | -0.00036071 | -0.0011126 | 0.00075193 | 314.0943 | 0.23618
238 | 238 | 0.22286 | 0.73575 | 4000 | 0.00025 | -0.0007099 | 0.00097192 | 0.22357 | 0.73478 | -0.00017702 | -0.0011126 | 0.00093562 | 314.0943 | 0.29387
239 | 239 | 0.27041 | 0.70903 | 4000 | 0.00025 | -0.0007099 | 0.00097192 | 0.27112 | 0.70806 | -5.15e-19 | -0.0011126 | 0.0011126 | 314.0943 | 0.34947
240 | 240 | 0.31635 | 0.67569 | 4000 | 0.00025 | -0.00053618 | 0.0010486 | 0.31689 | 0.67464 | 0.00016866 | -0.0011127 | 0.0012813 | 314.0944 | 0.40246
241 | 241 | 0.35948 | 0.64157 | 4000 | 0.00025 | -0.00053618 | 0.0010486 | 0.36001 | 0.64052 | 0.00032879 | -0.0011127 | 0.0014415 | 314.0944 | 0.45276
242 | 242 | 0.39869 | 0.60879 | 4000 | 0.00025 | -0.00053618 | 0.0010486 | 0.39923 | 0.60775 | 0.00048073 | -0.0011127 | 0.0015934 | 314.0944 | 0.50048
243 | 243 | 0.43706 | 0.57153 | 4000 | 0.00025 | -0.00053618 | 0.0010486 | 0.4376 | 0.57048 | 0.00062335 | -0.0011127 | 0.001736 | 314.0944 | 0.54528
244 | 244 | 0.47171 | 0.5253 | 4000 | 0.00025 | -0.00053618 | 0.0010486 | 0.47224 | 0.52425 | 0.00075441 | -0.0011127 | 0.0018671 | 314.0944 | 0.58644
245 | 245 | 0.50438 | 0.47583 | 4000 | 0.00025 | -0.00053618 | 0.0010486 | 0.50492 | 0.47478 | 0.00087311 | -0.0011127 | 0.0019858 | 314.0944 | 0.62373
246 | 246 | 0.5328 | 0.42627 | 4000 | 0.00025 | -0.00053618 | 0.0010486 | 0.53333 | 0.42522 | 0.00097941 | -0.0011127 | 0.0020921 | 314.0944 | 0.65712
247 | 247 | 0.55891 | 0.37731 | 4000 | 0.00025 | -0.00053618 | 0.0010486 | 0.55944 | 0.37626 | 0.0010735 | -0.0011127 | 0.0021862 | 314.0944 | 0.68666
248 | 248 | 0.58416 | 0.32576 | 4000 | 0.00025 | -0.00053618 | 0.0010486 | 0.5847 | 0.32471 | 0.0011547 | -0.0011127 | 0.0022673 | 314.0944 | 0.71216
249 | 249 | 0.60135 | 0.26845 | 4000 | 0.00025 | -0.00053618 | 0.0010486 | 0.60189 | 0.2674 | 0.0012215 | -0.0011127 | 0.0023342 | 314.0944 | 0.73316
250 | 250 | 0.61768 | 0.21181 | 4000 | 0.00025 | -0.00053618 | 0.0010486 | 0.61822 | 0.21076 | 0.0012742 | -0.0011127 | 0.0023869 | 314.0944 | 0.7497
251 | 251 | 0.62876 | 0.15246 | 4000 | 0.00025 | -0.00053618 | 0.0010486 | 0.6293 | 0.15141 | 0.001312 | -0.0011127 | 0.0024247 | 314.0944 | 0.76159
252 | 252 | 0.63447 | 0.090005 | 4000 | 0.00025 | -0.00053618 | 0.0010486 | 0.63501 | 0.088957 | 0.0013343 | -0.0011127 | 0.002447 | 314.0944 | 0.76858
253 | 253 | 0.63701 | 0.029905 | 4000 | 0.00025 | -0.00053618 | 0.0010486 | 0.63754 | 0.028856 | 0.0013415 | -0.0011127 | 0.0024542 | 314.0944 | 0.77085
254 | 254 | 0.63398 | -0.029384 | 4000 | 0.00025 | -0.00053618 | 0.0010486 | 0.63452 | -0.030433 | 0.0013339 | -0.0011127 | 0.0024466 | 314.0944 | 0.76846
255 | 255 | 0.62988 | -0.090303 | 4000 | 0.00025 | -0.00053618 | 0.0010486 | 0.63042 | -0.091352 | 0.0013111 | -0.0011127 | 0.0024237 | 314.0944 | 0.76128
256 | 256 | 0.62088 | -0.15144 | 4000 | 0.00025 | -0.00053618 | 0.0010486 | 0.62141 | -0.15249 | 0.0012729 | -0.0011127 | 0.0023856 | 314.0944 | 0.74931
257 | 257 | 0.60878 | -0.2108 | 4000 | 0.00025 | -0.00053618 | 0.0010486 | 0.60932 | -0.21185 | 0.00122 | -0.0011127 | 0.0023327 | 314.0944 | 0.73267
258 | 258 | 0.59372 | -0.26792 | 4000 | 0.00025 | -0.00053618 | 0.0010486 | 0.59425 | -0.26897 | 0.0011527 | -0.0011127 | 0.0022654 | 314.0944 | 0.71155
259 | 259 | 0.57223 | -0.32236 | 4000 | 0.00025 | -0.00053618 | 0.0010486 | 0.57276 | -0.32341 | 0.0010719 | -0.0011127 | 0.0021846 | 314.0944 | 0.68616
260 | 260 | 0.54823 | -0.37531 | 4000 | 0.00025 | -0.00053618 | 0.0010486 | 0.54877 | -0.37636 | 0.00097778 | -0.0011127 | 0.0020905 | 314.0944 | 0.6566
261 | 261 | 0.52127 | -0.42535 | 4000 | 0.00025 | -0.00053618 | 0.0010486 | 0.52181 | -0.4264 | 0.00087118 | -0.0011127 | 0.0019839 | 314.0944 | 0.62312
262 | 262 | 0.49171 | -0.47315 | 4000 | 0.00025 | -0.00053618 | 0.0010486 | 0.49225 | -0.4742 | 0.00075263 | -0.0011127 | 0.0018653 | 314.0944 | 0.58589
263 | 263 | 0.45987 | -0.52092 | 4000 | 0.00025 | -0.00053618 | 0.0010486 | 0.4604 | -0.52197 | 0.00062214 | -0.0011127 | 0.0017348 | 314.0944 | 0.5449
264 | 264 | 0.42606 | -0.56666 | 4000 | 0.00025 | -0.00053618 | 0.0010486 | 0.42659 | -0.56771 | 0.00048021 | -0.0011127 | 0.0015929 | 314.0944 | 0.50032
265 | 265 | 0.3885 | -0.60888 | 4000 | 0.00025 | -0.00053618 | 0.0010486 | 0.38904 | -0.60993 | 0.00032773 | -0.0011127 | 0.0014404 | 314.0944 | 0.45243
266 | 266 | 0.34675 | -0.64362 | 4000 | 0.00025 | -0.00053618 | 0.0010486 | 0.34728 | -0.64467 | 0.00016656 | -0.0011127 | 0.0012792 | 314.0944 | 0.4018
267 | 267 | 0.30438 | -0.67221 | 4000 | 0.00025 | -0.00053618 | 0.0010486 | 0.30492 | -0.67326 | -1.752e-06 | -0.0011127 | 0.0011109 | 314.0944 | 0.34894
268 | 268 | 0.26064 | -0.70039 | 4000 | 0.00025 | -0.00053618 | 0.0010486 | 0.26118 | -0.70144 | -0.00017711 | -0.0011127 | 0.00093557 | 314.0944 | 0.29386
269 | 269 | 0.21421 | -0.72318 | 4000 | 0.00025 | -0.00053618 | 0.0010486 | 0.21474 | -0.72423 | -0.00035817 | -0.0011127 | 0.00075451 | 314.0944 | 0.23699
270 | 270 | 0.1666 | -0.7349 | 4000 | 0.00025 | -0.00053618 | 0.0010486 | 0.16713 | -0.73595 | -0.00054216 | -0.0011127 | 0.00057053 | 314.0944 | 0.1792
271 | 271 | 0.11673 | -0.74888 | 4000 | 0.00025 | -0.00053618 | 0.0010486 | 0.11727 | -0.74993 | -0.00072964 | -0.0011127 | 0.00038304 | 314.0944 | 0.12031
272 | 272 | 0.06881 | -0.75168 | 4000 | 0.00025 | -0.00053618 | 0.0010486 | 0.069347 | -0.75273 | -0.00091782 | -0.0011127 | 0.00019486 | 314.0944 | 0.061205
273 | 273 | 0.018662 | -0.75003 | 4000 | 0.00025 | -0.00053618 | 0.0010486 | 0.019198 | -0.75108 | -0.0011056 | -0.0011127 | 7.0923e-06 | 314.0944 | 0.0022276
274 | 274 | -0.031695 | -0.75515 | 4000 | 0.00025 | -0.00053618 | 0.0010486 | -0.031159 | -0.7562 | -0.0012946 | -0.0011127 | -0.00018196 | 314.0944 | -0.057152
275 | 275 | -0.082104 | -0.76317 | 4000 | 0.00025 | -0.00053618 | 0.0010486 | -0.081568 | -0.76422 | -0.0014857 | -0.0011127 | -0.00037301 | 314.0944 | -0.11716
276 | 276 | -0.13063 | -0.76361 | 4000 | 0.00025 | -0.00053618 | 0.0010486 | -0.13009 | -0.76466 | -0.0016769 | -0.0011127 | -0.00056418 | 314.0944 | -0.1772
277 | 277 | -0.17883 | -0.75205 | 4000 | 0.00025 | -0.00053618 | 0.0010486 | -0.17829 | -0.7531 | -0.0018651 | -0.0011127 | -0.00075245 | 314.0944 | -0.23634
278 | 278 | -0.22677 | -0.73977 | 4000 | 0.00025 | -0.00053618 | 0.0010486 | -0.22623 | -0.74082 | -0.0020503 | -0.0011127 | -0.00093766 | 314.0944 | -0.29451
279 | 279 | -0.27183 | -0.70741 | 4000 | 0.00025 | -0.00053618 | 0.0010486 | -0.27129 | -0.70846 | -0.0022275 | -0.0011127 | -0.0011148 | 314.0944 | -0.35014
280 | 280 | -0.31566 | -0.66912 | 4000 | 0.00025 | -0.00053618 | 0.0010486 | -0.31512 | -0.67016 | -0.002395 | -0.0011127 | -0.0012823 | 314.0944 | -0.40277
281 | 281 | -0.35955 | -0.63381 | 4000 | 0.00025 | -0.00053618 | 0.0010486 | -0.35901 | -0.63485 | -0.0025537 | -0.0011127 | -0.001441 | 314.0944 | -0.45262
282 | 282 | -0.40057 | -0.60239 | 4000 | 0.00025 | -0.00053618 | 0.0010486 | -0.40003 | -0.60344 | -0.0027046 | -0.0011127 | -0.0015919 | 314.0944 | -0.5
283 | 283 | -0.43951 | -0.5681 | 4000 | 0.00025 | -0.00053618 | 0.0010486 | -0.43897 | -0.56915 | -0.0028469 | -0.0011127 | -0.0017342 | 314.0944 | -0.54469
284 | 284 | -0.47326 | -0.52491 | 4000 | 0.00025 | -0.00053618 | 0.0010486 | -0.47273 | -0.52596 | -0.0029783 | -0.0011127 | -0.0018657 | 314.0944 | -0.58599
285 | 285 | -0.50469 | -0.47599 | 4000 | 0.00025 | -0.00053618 | 0.0010486 | -0.50415 | -0.47704 | -0.0030976 | -0.0011127 | -0.0019849 | 314.0944 | -0.62345
286 | 286 | -0.5355 | -0.42826 | 4000 | 0.00025 | -0.00053618 | 0.0010486 | -0.53496 | -0.42931 | -0.0032049 | -0.0011127 | -0.0020922 | 314.0944 | -0.65716
287 | 287 | -0.56186 | -0.37734 | 4000 | 0.00025 | -0.00053618 | 0.0010486 | -0.56133 | -0.37839 | -0.0032995 | -0.0011127 | -0.0021868 | 314.0944 | -0.68688
288 | 288 | -0.58415 | -0.32217 | 4000 | 0.00025 | -0.00053618 | 0.0010486 | -0.58361 | -0.32322 | -0.0033803 | -0.0011127 | -0.0022677 | 314.0944 | -0.71226
289 | 289 | -0.60285 | -0.26718 | 4000 | 0.00025 | -0.00053618 | 0.0010486 | -0.60232 | -0.26823 | -0.0034474 | -0.0011127 | -0.0023347 | 314.0944 | -0.73332
290 | 290 | -0.61766 | -0.20942 | 4000 | 0.00025 | -0.00053618 | 0.0010486 | -0.61713 | -0.21047 | -0.0035 | -0.0011127 | -0.0023873 | 314.0944 | -0.74985
291 | 291 | -0.62791 | -0.15019 | 4000 | 0.00025 | -0.00053618 | 0.0010486 | -0.62738 | -0.15124 | -0.0035378 | -0.0011127 | -0.0024251 | 314.0944 | -0.76172
292 | 292 | -0.63662 | -0.089604 | 4000 | 0.00025 | -0.00053618 | 0.0010486 | -0.63608 | -0.090653 | -0.0035605 | -0.0011127 | -0.0024478 | 314.0944 | -0.76884
293 | 293 | -0.63876 | -0.028256 | 4000 | 0.00025 | -0.00053618 | 0.0010486 | -0.63822 | -0.029304 | -0.0035678 | -0.0011127 | -0.0024551 | 314.0944 | -0.77114
294 | 294 | -0.63321 | 0.031837 | 4000 | 0.00025 | -0.00053618 | 0.0010486 | -0.63268 | 0.030789 | -0.0035601 | -0.0011127 | -0.0024474 | 314.0944 | -0.76872
295 | 295 | -0.63018 | 0.091993 | 4000 | 0.00025 | -0.00053618 | 0.0010486 | -0.62964 | 0.090944 | -0.0035374 | -0.0011127 | -0.0024247 | 314.0944 | -0.76158
296 | 296 | -0.62065 | 0.15223 | 4000 | 0.00025 | -0.00053618 | 0.0010486 | -0.62011 | 0.15118 | -0.0034996 | -0.0011127 | -0.0023869 | 314.0944 | -0.74971
297 | 297 | -0.60843 | 0.21142 | 4000 | 0.00025 | -0.00053618 | 0.0010486 | -0.60789 | 0.21037 | -0.003447 | -0.0011127 | -0.0023343 | 314.0944 | -0.73319
298 | 298 | -0.59428 | 0.26925 | 4000 | 0.00025 | -0.00053618 | 0.0010486 | -0.59375 | 0.2682 | -0.0033799 | -0.0011127 | -0.0022673 | 314.0944 | -0.71213
299 | 299 | -0.57473 | 0.32519 | 4000 | 0.00025 | -0.00053618 | 0.0010486 | -0.57419 | 0.32414 | -0.0032989 | -0.0011127 | -0.0021862 | 314.0944 | -0.68668
300 | 300 | -0.54888 | 0.37754 | 4000 | 0.00025 | -0.00053618 | 0.0010486 | -0.54834 | 0.37649 | -0.0032048 | -0.0011127 | -0.0020921 | 314.0944 | -0.65712
301 | 301 | -0.51867 | 0.42904 | 4000 | 0.00025 | -0.00053618 | 0.0010486 | -0.51813 | 0.42799 | -0.0030978 | -0.0011127 | -0.0019851 | 314.0944 | -0.62351
302 | 302 | -0.49325 | 0.47895 | 4000 | 0.00025 | -0.00053618 | 0.0010486 | -0.49272 | 0.4779 | -0.0029783 | -0.0011127 | -0.0018656 | 314.0944 | -0.58598
303 | 303 | -0.46023 | 0.52585 | 4000 | 0.00025 | -0.00053618 | 0.0010486 | -0.45969 | 0.52481 | -0.0028471 | -0.0011127 | -0.0017344 | 314.0944 | -0.54477
304 | 304 | -0.42308 | 0.56959 | 4000 | 0.00025 | -0.00053618 | 0.0010486 | -0.42254 | 0.56855 | -0.002705 | -0.0011127 | -0.0015923 | 314.0944 | -0.50013
305 | 305 | -0.38769 | 0.60933 | 4000 | 0.00025 | -0.00053618 | 0.0010486 | -0.38716 | 0.60829 | -0.0025529 | -0.0011127 | -0.0014402 | 314.0944 | -0.45236
306 | 306 | -0.34645 | 0.6414 | 4000 | 0.00025 | -0.00053618 | 0.0010486 | -0.34591 | 0.64036 | -0.0023928 | -0.0011127 | -0.0012801 | 314.0944 | -0.40208
307 | 307 | -0.30629 | 0.67036 | 4000 | 0.00025 | -0.00053618 | 0.0010486 | -0.30575 | 0.66931 | -0.0022255 | -0.0011127 | -0.0011128 | 314.0944 | -0.34952
308 | 308 | -0.26199 | 0.70067 | 4000 | 0.00025 | -0.00053618 | 0.0010486 | -0.26145 | 0.69962 | -0.0020506 | -0.0011127 | -0.00093789 | 314.0944 | -0.29459
309 | 309 | -0.21509 | 0.72737 | 4000 | 0.00025 | -0.00053618 | 0.0010486 | -0.21455 | 0.72632 | -0.001869 | -0.0011127 | -0.00075631 | 314.0944 | -0.23755
310 | 310 | -0.16825 | 0.7441 | 4000 | 0.00025 | -0.00053618 | 0.0010486 | -0.16771 | 0.74305 | -0.0016832 | -0.0011127 | -0.00057055 | 314.0944 | -0.17921
311 | 311 | -0.11954 | 0.76085 | 4000 | 0.00025 | -0.00053618 | 0.0010486 | -0.11901 | 0.7598 | -0.0014933 | -0.0011127 | -0.0003806 | 314.0944 | -0.11954
312 | 312 | -0.070125 | 0.76135 | 4000 | 0.00025 | -0.00053618 | 0.0010486 | -0.069588 | 0.7603 | -0.0013032 | -0.0011127 | -0.00019052 | 314.0944 | -0.059842
313 | 313 | -0.02112 | 0.7558 | 4000 | 0.00025 | -0.00053618 | 0.0010486 | -0.020584 | 0.75475 | -0.0011145 | -0.0011127 | -1.8352e-06 | 314.0944 | -0.00057642
314 | 314 | 0.02733 | 0.75578 | 4000 | 0.00025 | -0.00053618 | 0.0010486 | 0.027866 | 0.75473 | -0.00092584 | -0.0011127 | 0.00018685 | 314.0944 | 0.058688
315 | 315 | 0.078427 | 0.75746 | 4000 | 0.00025 | -0.00053618 | 0.0010486 | 0.078964 | 0.75641 | -0.00073673 | -0.0011127 | 0.00037595 | 314.0944 | 0.11808
316 | 316 | 0.12916 | 0.75795 | 4000 | 0.00025 | -0.00053618 | 0.0010486 | 0.1297 | 0.7569 | -0.00054751 | -0.0011127 | 0.00056518 | 314.0944 | 0.17752
317 | 317 | 0.17614 | 0.74784 | 4000 | 0.00025 | -0.00053618 | 0.0010486 | 0.17668 | 0.74679 | -0.00036081 | -0.0011127 | 0.00075187 | 314.0944 | 0.23616
318 | 318 | 0.22351 | 0.73606 | 4000 | 0.00025 | -0.00053618 | 0.0010486 | 0.22404 | 0.73501 | -0.00017706 | -0.0011127 | 0.00093563 | 314.0944 | 0.29388
319 | 319 | 0.27036 | 0.70928 | 4000 | 0.00025 | -0.00053618 | 0.0010486 | 0.2709 | 0.70823 | -5.6921e-19 | -0.0011127 | 0.0011127 | 314.0944 | 0.34949
320 | 320 | 0.31545 | 0.67541 | 4000 | 0.00025 | -0.00094712 | 0.00103 | 0.31639 | 0.67438 | 0.00016859 | -0.0011129 | 0.0012815 | 314.0944 | 0.40252
321 | 321 | 0.35964 | 0.64138 | 4000 | 0.00025 | -0.00094712 | 0.00103 | 0.36059 | 0.64035 | 0.00032868 | -0.0011129 | 0.0014416 | 314.0944 | 0.45281
322 | 322 | 0.39922 | 0.60893 | 4000 | 0.00025 | -0.00094712 | 0.00103 | 0.40017 | 0.6079 | 0.00048066 | -0.0011129 | 0.0015936 | 314.0944 | 0.50054
323 | 323 | 0.43848 | 0.57263 | 4000 | 0.00025 | -0.00094712 | 0.00103 | 0.43942 | 0.57159 | 0.00062356 | -0.0011129 | 0.0017365 | 314.0944 | 0.54543
324 | 324 | 0.47077 | 0.52407 | 4000 | 0.00025 | -0.00094712 | 0.00103 | 0.47172 | 0.52303 | 0.00075432 | -0.0011129 | 0.0018673 | 314.0944 | 0.5865
325 | 325 | 0.50459 | 0.47498 | 4000 | 0.00025 | -0.00094712 | 0.00103 | 0.50554 | 0.47395 | 0.0008728 | -0.0011129 | 0.0019857 | 314.0944 | 0.62371
326 | 326 | 0.53288 | 0.42656 | 4000 | 0.00025 | -0.00094712 | 0.00103 | 0.53383 | 0.42553 | 0.00097919 | -0.0011129 | 0.0020921 | 314.0944 | 0.65713
327 | 327 | 0.558 | 0.37674 | 4000 | 0.00025 | -0.00094712 | 0.00103 | 0.55895 | 0.37571 | 0.0010731 | -0.0011129 | 0.0021861 | 314.0944 | 0.68663
328 | 328 | 0.58137 | 0.32346 | 4000 | 0.00025 | -0.00094712 | 0.00103 | 0.58232 | 0.32243 | 0.0011537 | -0.0011129 | 0.0022667 | 314.0944 | 0.71195
329 | 329 | 0.59854 | 0.26829 | 4000 | 0.00025 | -0.00094712 | 0.00103 | 0.59948 | 0.26726 | 0.0012205 | -0.0011129 | 0.0023335 | 314.0944 | 0.73293
330 | 330 | 0.61484 | 0.21239 | 4000 | 0.00025 | -0.00094712 | 0.00103 | 0.61579 | 0.21136 | 0.0012734 | -0.0011129 | 0.0023863 | 314.0944 | 0.74953
331 | 331 | 0.62638 | 0.15338 | 4000 | 0.00025 | -0.00094712 | 0.00103 | 0.62732 | 0.15235 | 0.0013115 | -0.0011129 | 0.0024244 | 314.0944 | 0.76149
332 | 332 | 0.63438 | 0.092535 | 4000 | 0.00025 | -0.00094712 | 0.00103 | 0.63532 | 0.091505 | 0.0013343 | -0.0011129 | 0.0024473 | 314.0944 | 0.76868
333 | 333 | 0.63663 | 0.03091 | 4000 | 0.00025 | -0.00094712 | 0.00103 | 0.63758 | 0.02988 | 0.0013418 | -0.0011129 | 0.0024548 | 314.0944 | 0.77102
334 | 334 | 0.6338 | -0.030013 | 4000 | 0.00025 | -0.00094712 | 0.00103 | 0.63475 | -0.031043 | 0.001334 | -0.0011129 | 0.002447 | 314.0944 | 0.76859
335 | 335 | 0.62953 | -0.090998 | 4000 | 0.00025 | -0.00094712 | 0.00103 | 0.63047 | -0.092028 | 0.001311 | -0.0011129 | 0.002424 | 314.0944 | 0.76136
336 | 336 | 0.62086 | -0.15183 | 4000 | 0.00025 | -0.00094712 | 0.00103 | 0.6218 | -0.15286 | 0.0012728 | -0.0011129 | 0.0023858 | 314.0944 | 0.74936
337 | 337 | 0.60911 | -0.21076 | 4000 | 0.00025 | -0.00094712 | 0.00103 | 0.61006 | -0.21179 | 0.0012199 | -0.0011129 | 0.0023328 | 314.0944 | 0.73273
338 | 338 | 0.59269 | -0.26788 | 4000 | 0.00025 | -0.00094712 | 0.00103 | 0.59364 | -0.26891 | 0.0011527 | -0.0011129 | 0.0022656 | 314.0944 | 0.71161
339 | 339 | 0.57231 | -0.32237 | 4000 | 0.00025 | -0.00094712 | 0.00103 | 0.57326 | -0.3234 | 0.0010718 | -0.0011129 | 0.0021847 | 314.0944 | 0.68622
340 | 340 | 0.54722 | -0.37594 | 4000 | 0.00025 | -0.00094712 | 0.00103 | 0.54816 | -0.37697 | 0.00097756 | -0.0011129 | 0.0020905 | 314.0944 | 0.65662
341 | 341 | 0.5209 | -0.42614 | 4000 | 0.00025 | -0.00094712 | 0.00103 | 0.52184 | -0.42718 | 0.00087077 | -0.0011129 | 0.0019837 | 314.0944 | 0.62307
342 | 342 | 0.49223 | -0.47325 | 4000 | 0.00025 | -0.00094712 | 0.00103 | 0.49318 | -0.47428 | 0.0007522 | -0.0011129 | 0.0018651 | 314.0944 | 0.58583
343 | 343 | 0.45964 | -0.52089 | 4000 | 0.00025 | -0.00094712 | 0.00103 | 0.46059 | -0.52192 | 0.00062172 | -0.0011129 | 0.0017347 | 314.0944 | 0.54485
344 | 344 | 0.42567 | -0.56664 | 4000 | 0.00025 | -0.00094712 | 0.00103 | 0.42662 | -0.56767 | 0.0004798 | -0.0011129 | 0.0015927 | 314.0944 | 0.50027
345 | 345 | 0.38753 | -0.60937 | 4000 | 0.00025 | -0.00094712 | 0.00103 | 0.38848 | -0.6104 | 0.0003272 | -0.0011129 | 0.0014401 | 314.0944 | 0.45234
346 | 346 | 0.34684 | -0.6443 | 4000 | 0.00025 | -0.00094712 | 0.00103 | 0.34779 | -0.64533 | 0.00016587 | -0.0011129 | 0.0012788 | 314.0944 | 0.40167
347 | 347 | 0.30424 | -0.67219 | 4000 | 0.00025 | -0.00094712 | 0.00103 | 0.30519 | -0.67323 | -2.4396e-06 | -0.0011129 | 0.0011105 | 314.0944 | 0.3488
348 | 348 | 0.26117 | -0.70034 | 4000 | 0.00025 | -0.00094712 | 0.00103 | 0.26212 | -0.70137 | -0.00017778 | -0.0011129 | 0.00093516 | 314.0944 | 0.29373
349 | 349 | 0.21351 | -0.72288 | 4000 | 0.00025 | -0.00094712 | 0.00103 | 0.21446 | -0.72391 | -0.00035876 | -0.0011129 | 0.00075419 | 314.0944 | 0.23689
350 | 350 | 0.16518 | -0.73498 | 4000 | 0.00025 | -0.00094712 | 0.00103 | 0.16613 | -0.73601 | -0.00054276 | -0.0011129 | 0.00057018 | 314.0944 | 0.17909
351 | 351 | 0.11766 | -0.74918 | 4000 | 0.00025 | -0.00094712 | 0.00103 | 0.11861 | -0.75021 | -0.00073032 | -0.0011129 | 0.00038263 | 314.0944 | 0.12018
352 | 352 | 0.068318 | -0.75228 | 4000 | 0.00025 | -0.00094712 | 0.00103 | 0.069265 | -0.75331 | -0.00091864 | -0.0011129 | 0.0001943 | 314.0944 | 0.061029
353 | 353 | 0.016912 | -0.74994 | 4000 | 0.00025 | -0.00094712 | 0.00103 | 0.017859 | -0.75097 | -0.0011064 | -0.0011129 | 6.5605e-06 | 314.0944 | 0.0020606
354 | 354 | -0.031643 | -0.75492 | 4000 | 0.00025 | -0.00094712 | 0.00103 | -0.030696 | -0.75595 | -0.0012954 | -0.0011129 | -0.00018243 | 314.0944 | -0.057299
355 | 355 | -0.081613 | -0.76279 | 4000 | 0.00025 | -0.00094712 | 0.00103 | -0.080666 | -0.76382 | -0.0014863 | -0.0011129 | -0.00037338 | 314.0944 | -0.11728
356 | 356 | -0.13129 | -0.76324 | 4000 | 0.00025 | -0.00094712 | 0.00103 | -0.13034 | -0.76427 | -0.0016774 | -0.0011129 | -0.00056445 | 314.0944 | -0.17729
357 | 357 | -0.17914 | -0.75184 | 4000 | 0.00025 | -0.00094712 | 0.00103 | -0.17819 | -0.75287 | -0.0018656 | -0.0011129 | -0.00075267 | 314.0944 | -0.23641
358 | 358 | -0.22698 | -0.7397 | 4000 | 0.00025 | -0.00094712 | 0.00103 | -0.22603 | -0.74073 | -0.0020508 | -0.0011129 | -0.00093785 | 314.0944 | -0.29457
359 | 359 | -0.27201 | -0.70714 | 4000 | 0.00025 | -0.00094712 | 0.00103 | -0.27106 | -0.70817 | -0.0022278 | -0.0011129 | -0.0011149 | 314.0944 | -0.35018
360 | 360 | -0.31612 | -0.66875 | 4000 | 0.00025 | -0.00094712 | 0.00103 | -0.31517 | -0.66979 | -0.0023953 | -0.0011129 | -0.0012823 | 314.0944 | -0.40277
361 | 361 | -0.35961 | -0.63422 | 4000 | 0.00025 | -0.00094712 | 0.00103 | -0.35866 | -0.63525 | -0.0025541 | -0.0011129 | -0.0014411 | 314.0944 | -0.45266
362 | 362 | -0.40084 | -0.60252 | 4000 | 0.00025 | -0.00094712 | 0.00103 | -0.39989 | -0.60356 | -0.002705 | -0.0011129 | -0.001592 | 314.0944 | -0.50005
363 | 363 | -0.43976 | -0.56791 | 4000 | 0.00025 | -0.00094712 | 0.00103 | -0.43882 | -0.56894 | -0.0028472 | -0.0011129 | -0.0017343 | 314.0944 | -0.54473
364 | 364 | -0.47384 | -0.52555 | 4000 | 0.00025 | -0.00094712 | 0.00103 | -0.47289 | -0.52658 | -0.0029789 | -0.0011129 | -0.0018659 | 314.0944 | -0.58607
365 | 365 | -0.50677 | -0.47775 | 4000 | 0.00025 | -0.00094712 | 0.00103 | -0.50583 | -0.47878 | -0.0030986 | -0.0011129 | -0.0019856 | 314.0944 | -0.62367
366 | 366 | -0.53598 | -0.42798 | 4000 | 0.00025 | -0.00094712 | 0.00103 | -0.53503 | -0.42901 | -0.0032058 | -0.0011129 | -0.0020929 | 314.0944 | -0.65736
367 | 367 | -0.56159 | -0.3757 | 4000 | 0.00025 | -0.00094712 | 0.00103 | -0.56064 | -0.37673 | -0.0033 | -0.0011129 | -0.002187 | 314.0944 | -0.68694
368 | 368 | -0.58458 | -0.32144 | 4000 | 0.00025 | -0.00094712 | 0.00103 | -0.58363 | -0.32247 | -0.0033806 | -0.0011129 | -0.0022677 | 314.0944 | -0.71226
369 | 369 | -0.60302 | -0.26754 | 4000 | 0.00025 | -0.00094712 | 0.00103 | -0.60207 | -0.26857 | -0.0034478 | -0.0011129 | -0.0023348 | 314.0944 | -0.73335
370 | 370 | -0.6179 | -0.20968 | 4000 | 0.00025 | -0.00094712 | 0.00103 | -0.61695 | -0.21071 | -0.0035004 | -0.0011129 | -0.0023875 | 314.0944 | -0.7499
371 | 371 | -0.62822 | -0.14996 | 4000 | 0.00025 | -0.00094712 | 0.00103 | -0.62727 | -0.15099 | -0.0035382 | -0.0011129 | -0.0024252 | 314.0944 | -0.76175
372 | 372 | -0.63684 | -0.089874 | 4000 | 0.00025 | -0.00094712 | 0.00103 | -0.63589 | -0.090904 | -0.0035609 | -0.0011129 | -0.002448 | 314.0944 | -0.76889
373 | 373 | -0.63778 | -0.028306 | 4000 | 0.00025 | -0.00094712 | 0.00103 | -0.63683 | -0.029336 | -0.0035682 | -0.0011129 | -0.0024553 | 314.0944 | -0.77119
374 | 374 | -0.63336 | 0.031976 | 4000 | 0.00025 | -0.00094712 | 0.00103 | -0.63241 | 0.030946 | -0.0035605 | -0.0011129 | -0.0024476 | 314.0944 | -0.76876
375 | 375 | -0.63002 | 0.091617 | 4000 | 0.00025 | -0.00094712 | 0.00103 | -0.62908 | 0.090587 | -0.0035379 | -0.0011129 | -0.0024249 | 314.0944 | -0.76165
376 | 376 | -0.62122 | 0.15243 | 4000 | 0.00025 | -0.00094712 | 0.00103 | -0.62027 | 0.1514 | -0.0035 | -0.0011129 | -0.0023871 | 314.0944 | -0.74976
377 | 377 | -0.60985 | 0.21143 | 4000 | 0.00025 | -0.00094712 | 0.00103 | -0.60891 | 0.2104 | -0.0034474 | -0.0011129 | -0.0023345 | 314.0944 | -0.73324
378 | 378 | -0.5938 | 0.26978 | 4000 | 0.00025 | -0.00094712 | 0.00103 | -0.59285 | 0.26875 | -0.0033802 | -0.0011129 | -0.0022673 | 314.0944 | -0.71214
379 | 379 | -0.57462 | 0.32585 | 4000 | 0.00025 | -0.00094712 | 0.00103 | -0.57367 | 0.32482 | -0.003299 | -0.0011129 | -0.0021861 | 314.0944 | -0.68663
380 | 380 | -0.54941 | 0.37789 | 4000 | 0.00025 | -0.00094712 | 0.00103 | -0.54846 | 0.37686 | -0.0032048 | -0.0011129 | -0.0020919 | 314.0944 | -0.65704
381 | 381 | -0.52022 | 0.42951 | 4000 | 0.00025 | -0.00094712 | 0.00103 | -0.51927 | 0.42848 | -0.0030977 | -0.0011129 | -0.0019847 | 314.0944 | -0.62339
382 | 382 | -0.49229 | 0.4794 | 4000 | 0.00025 | -0.00094712 | 0.00103 | -0.49135 | 0.47837 | -0.0029781 | -0.0011129 | -0.0018651 | 314.0944 | -0.58583
383 | 383 | -0.46035 | 0.52571 | 4000 | 0.00025 | -0.00094712 | 0.00103 | -0.4594 | 0.52468 | -0.0028469 | -0.0011129 | -0.001734 | 314.0944 | -0.54463
384 | 384 | -0.42456 | 0.56928 | 4000 | 0.00025 | -0.00094712 | 0.00103 | -0.42361 | 0.56825 | -0.0027049 | -0.0011129 | -0.0015919 | 314.0944 | -0.50001
385 | 385 | -0.38747 | 0.60938 | 4000 | 0.00025 | -0.00094712 | 0.00103 | -0.38652 | 0.60835 | -0.0025528 | -0.0011129 | -0.0014398 | 314.0944 | -0.45224
386 | 386 | -0.34755 | 0.64172 | 4000 | 0.00025 | -0.00094712 | 0.00103 | -0.3466 | 0.64069 | -0.0023926 | -0.0011129 | -0.0012796 | 314.0944 | -0.40193
387 | 387 | -0.30663 | 0.67068 | 4000 | 0.00025 | -0.00094712 | 0.00103 | -0.30568 | 0.66965 | -0.0022252 | -0.0011129 | -0.0011122 | 314.0944 | -0.34935
388 | 388 | -0.26214 | 0.70071 | 4000 | 0.00025 | -0.00094712 | 0.00103 | -0.2612 | 0.69968 | -0.0020503 | -0.0011129 | -0.00093732 | 314.0944 | -0.29441
389 | 389 | -0.21586 | 0.72744 | 4000 | 0.00025 | -0.00094712 | 0.00103 | -0.21491 | 0.72641 | -0.0018687 | -0.0011129 | -0.00075571 | 314.0944 | -0.23737
390 | 390 | -0.16694 | 0.74403 | 4000 | 0.00025 | -0.00094712 | 0.00103 | -0.16599 | 0.743 | -0.0016829 | -0.0011129 | -0.00056996 | 314.0944 | -0.17902
391 | 391 | -0.1208 | 0.76059 | 4000 | 0.00025 | -0.00094712 | 0.00103 | -0.11985 | 0.75956 | -0.001493 | -0.0011129 | -0.00038007 | 314.0944 | -0.11938
392 | 392 | -0.071372 | 0.76086 | 4000 | 0.00025 | -0.00094712 | 0.00103 | -0.070425 | 0.75983 | -0.0013031 | -0.0011129 | -0.00019012 | 314.0944 | -0.059714
393 | 393 | -0.021114 | 0.75583 | 4000 | 0.00025 | -0.00094712 | 0.00103 | -0.020166 | 0.7548 | -0.0011144 | -0.0011129 | -1.4172e-06 | 314.0944 | -0.00044513
394 | 394 | 0.027669 | 0.75566 | 4000 | 0.00025 | -0.00094712 | 0.00103 | 0.028617 | 0.75463 | -0.0009257 | -0.0011129 | 0.00018724 | 314.0944 | 0.058811
395 | 395 | 0.07757 | 0.75714 | 4000 | 0.00025 | -0.00094712 | 0.00103 | 0.078517 | 0.75611 | -0.00073668 | -0.0011129 | 0.00037627 | 314.0944 | 0.11818
396 | 396 | 0.12884 | 0.75786 | 4000 | 0.00025 | -0.00094712 | 0.00103 | 0.12978 | 0.75683 | -0.00054747 | -0.0011129 | 0.00056548 | 314.0944 | 0.17761
397 | 397 | 0.1759 | 0.74779 | 4000 | 0.00025 | -0.00094712 | 0.00103 | 0.17684 | 0.74676 | -0.00036078 | -0.0011129 | 0.00075217 | 314.0944 | 0.23625
398 | 398 | 0.223 | 0.73623 | 4000 | 0.00025 | -0.00094712 | 0.00103 | 0.22395 | 0.7352 | -0.00017698 | -0.0011129 | 0.00093597 | 314.0944 | 0.29398
399 | 399 | 0.26987 | 0.70894 | 4000 | 0.00025 | -0.00094712 | 0.00103 | 0.27082 | 0.70791 | -1.5992e-18 | -0.0011129 | 0.0011129 | 314.0944 | 0.34957

## Plot & RMS Calculator
Sr No | Time (t) | v(n) | x(n) | y(2) | y(3) | v(n)2 | x(n)2 | y(2)2 | y(3)2 | RMS | Value | Description
[10 empty] | AIN1 | 0.44988 | RMS value for channel AIN1
[10 empty] | AIN2 | 0.54483 | RMS value for channel AIN2
[10 empty] | fin | 50 | Input Current frequency in Hz
0 | 0 | 0.31663 | 0.67408 | 0.0012813 | 0.40246 | 0.10026 | 0.45438 | 1.6417e-06 | 0.16197 | Iin | 100 | Input Current Amplitude (RMS) in A
1 | 0.00025 | 0.36016 | 0.63998 | 0.0014413 | 0.45271 | 0.12972 | 0.40958 | 2.0773e-06 | 0.20495 | Ideal Vout | 0.5328 | Ideal INA188 Output
2 | 0.0005 | 0.39945 | 0.60761 | 0.0015932 | 0.50042 | 0.15956 | 0.36919 | 2.5383e-06 | 0.25042 | y(2) | 0.0017359 | RMS value for Intgegrated value
3 | 0.00075 | 0.43773 | 0.57025 | 0.0017358 | 0.5452 | 0.19161 | 0.32519 | 3.0128e-06 | 0.29725 | y(3) | 0.54483 | RMS value for Intgegrated value
4 | 0.001 | 0.47244 | 0.52466 | 0.0018669 | 0.5864 | 0.2232 | 0.27527 | 3.4854e-06 | 0.34387 | RMS Error (%) | 2.2586 | Magnitude Error after Integration
5 | 0.00125 | 0.50518 | 0.47489 | 0.0019856 | 0.62369 | 0.2552 | 0.22552 | 3.9428e-06 | 0.38899 | Phase | Value | Description
6 | 0.0015 | 0.53361 | 0.42498 | 0.0020919 | 0.65706 | 0.28474 | 0.18061 | 4.376e-06 | 0.43173 | First Zero crossing sample time of AIN1 | 0.00825 | First zero crossing time for v(n)
7 | 0.00175 | 0.55877 | 0.37523 | 0.0021857 | 0.68653 | 0.31222 | 0.1408 | 4.7773e-06 | 0.47132 | First Zero crossing sample time of AIN2 | 0.01325 | First zero crossing time for channel x(n)
8 | 0.002 | 0.58254 | 0.32306 | 0.0022665 | 0.7119 | 0.33936 | 0.10437 | 5.1369e-06 | 0.5068 | Phase Error for AIN2 | 90 | Phase Error with respect to channel v(n)
9 | 0.00225 | 0.59957 | 0.26713 | 0.0023332 | 0.73287 | 0.35949 | 0.071356 | 5.444e-06 | 0.53711 | First Zero crossing sample time of Integrated Value | 0.00825 | First zero crossing time for y(3)
10 | 0.0025 | 0.61613 | 0.21125 | 0.0023861 | 0.74946 | 0.37962 | 0.044627 | 5.6933e-06 | 0.5617 | Phase Error for Integrated Value | 0 | Phase correction
11 | 0.00275 | 0.62924 | 0.15355 | 0.0024244 | 0.76152 | 0.39594 | 0.023578 | 5.8779e-06 | 0.57991
12 | 0.003 | 0.63812 | 0.093108 | 0.0024477 | 0.76883 | 0.4072 | 0.0086692 | 5.9913e-06 | 0.5911
13 | 0.00325 | 0.6411 | 0.03079 | 0.0024554 | 0.77125 | 0.411 | 0.00094801 | 6.0291e-06 | 0.59483
14 | 0.0035 | 0.63824 | -0.03136 | 0.0024476 | 0.76879 | 0.40734 | 0.00098344 | 5.9906e-06 | 0.59103
15 | 0.00375 | 0.63169 | -0.093338 | 0.0024242 | 0.76146 | 0.39904 | 0.008712 | 5.877e-06 | 0.57982
16 | 0.004 | 0.62178 | -0.15489 | 0.0023855 | 0.7493 | 0.38661 | 0.02399 | 5.6907e-06 | 0.56144
17 | 0.00425 | 0.60992 | -0.2121 | 0.0023325 | 0.73264 | 0.372 | 0.044988 | 5.4405e-06 | 0.53676
18 | 0.0045 | 0.59483 | -0.26849 | 0.0022654 | 0.71156 | 0.35382 | 0.072087 | 5.1319e-06 | 0.50631
19 | 0.00475 | 0.57301 | -0.32324 | 0.0021846 | 0.68617 | 0.32835 | 0.10448 | 4.7723e-06 | 0.47084
20 | 0.005 | 0.54896 | -0.37665 | 0.0020904 | 0.6566 | 0.30136 | 0.14186 | 4.3698e-06 | 0.43112
21 | 0.00525 | 0.52204 | -0.42676 | 0.0019837 | 0.62309 | 0.27252 | 0.18213 | 3.9351e-06 | 0.38824
22 | 0.0055 | 0.49318 | -0.47443 | 0.0018651 | 0.58583 | 0.24322 | 0.22509 | 3.4786e-06 | 0.3432
23 | 0.00575 | 0.46059 | -0.52238 | 0.0017345 | 0.54481 | 0.21215 | 0.27289 | 3.0085e-06 | 0.29682
24 | 0.006 | 0.42559 | -0.56788 | 0.0015925 | 0.50022 | 0.18113 | 0.32248 | 2.5362e-06 | 0.25022
25 | 0.00625 | 0.3894 | -0.61012 | 0.00144 | 0.45231 | 0.15163 | 0.37224 | 2.0736e-06 | 0.20458
26 | 0.0065 | 0.3484 | -0.64509 | 0.0012787 | 0.40165 | 0.12138 | 0.41615 | 1.6352e-06 | 0.16132
27 | 0.00675 | 0.30539 | -0.67307 | 0.0011105 | 0.3488 | 0.093265 | 0.45302 | 1.2331e-06 | 0.12166
28 | 0.007 | 0.26073 | -0.7016 | 0.00093507 | 0.29371 | 0.06798 | 0.49224 | 8.7435e-07 | 0.086263
29 | 0.00725 | 0.21491 | -0.72418 | 0.00075402 | 0.23684 | 0.046184 | 0.52444 | 5.6855e-07 | 0.056093
30 | 0.0075 | 0.16687 | -0.73589 | 0.00057005 | 0.17905 | 0.027847 | 0.54154 | 3.2496e-07 | 0.03206
31 | 0.00775 | 0.11805 | -0.75002 | 0.00038255 | 0.12016 | 0.013936 | 0.56252 | 1.4634e-07 | 0.014438
32 | 0.008 | 0.069017 | -0.75302 | 0.00019429 | 0.061027 | 0.0047633 | 0.56704 | 3.7749e-08 | 0.0037243
33 | 0.00825 | 0.018202 | -0.75091 | 6.5624e-06 | 0.0020612 | 0.00033132 | 0.56387 | 4.3065e-11 | 4.2487e-06
34 | 0.0085 | -0.030814 | -0.75634 | -0.00018252 | -0.05733 | 0.00094953 | 0.57205 | 3.3314e-08 | 0.0032868
35 | 0.00875 | -0.080948 | -0.76397 | -0.00037351 | -0.11732 | 0.0065525 | 0.58365 | 1.3951e-07 | 0.013764
36 | 0.009 | -0.13008 | -0.7641 | -0.00056454 | -0.17732 | 0.016921 | 0.58385 | 3.1871e-07 | 0.031443
37 | 0.00925 | -0.17843 | -0.75268 | -0.00075271 | -0.23643 | 0.031837 | 0.56653 | 5.6657e-07 | 0.055898
38 | 0.0095 | -0.22625 | -0.74071 | -0.00093789 | -0.29459 | 0.051187 | 0.54865 | 8.7963e-07 | 0.086784
39 | 0.00975 | -0.27124 | -0.7081 | -0.0011149 | -0.3502 | 0.073569 | 0.50141 | 1.243e-06 | 0.12264
40 | 0.01 | -0.3151 | -0.66989 | -0.0012824 | -0.4028 | 0.099291 | 0.44875 | 1.6445e-06 | 0.16225
41 | 0.01025 | -0.35894 | -0.6349 | -0.0014411 | -0.45265 | 0.12884 | 0.4031 | 2.0768e-06 | 0.2049
42 | 0.0105 | -0.40022 | -0.60349 | -0.001592 | -0.50004 | 0.16018 | 0.3642 | 2.5344e-06 | 0.25004
43 | 0.01075 | -0.43915 | -0.56918 | -0.0017343 | -0.54474 | 0.19285 | 0.32397 | 3.0077e-06 | 0.29674
44 | 0.011 | -0.47323 | -0.52639 | -0.0018659 | -0.58607 | 0.22395 | 0.27709 | 3.4815e-06 | 0.34348
45 | 0.01125 | -0.50616 | -0.47865 | -0.0019855 | -0.62366 | 0.2562 | 0.22911 | 3.9424e-06 | 0.38895
46 | 0.0115 | -0.53551 | -0.42862 | -0.0020927 | -0.65732 | 0.28677 | 0.18371 | 4.3794e-06 | 0.43207
47 | 0.01175 | -0.56095 | -0.37681 | -0.0021869 | -0.68691 | 0.31466 | 0.14198 | 4.7825e-06 | 0.47184
48 | 0.012 | -0.58405 | -0.32273 | -0.0022676 | -0.71225 | 0.34112 | 0.10416 | 5.1419e-06 | 0.5073
49 | 0.01225 | -0.60236 | -0.26785 | -0.0023345 | -0.73328 | 0.36284 | 0.071742 | 5.4501e-06 | 0.5377
50 | 0.0125 | -0.61718 | -0.2107 | -0.0023872 | -0.74983 | 0.38091 | 0.044395 | 5.6988e-06 | 0.56224
51 | 0.01275 | -0.62769 | -0.1511 | -0.002425 | -0.76169 | 0.39399 | 0.02283 | 5.8806e-06 | 0.58018
52 | 0.013 | -0.63633 | -0.090687 | -0.0024477 | -0.76881 | 0.40492 | 0.0082242 | 5.9911e-06 | 0.59107
53 | 0.01325 | -0.63971 | -0.029548 | -0.002455 | -0.77113 | 0.40922 | 0.00087309 | 6.0273e-06 | 0.59465
54 | 0.0135 | -0.63362 | 0.030754 | -0.0024474 | -0.76872 | 0.40147 | 0.00094581 | 5.9896e-06 | 0.59093
55 | 0.01375 | -0.6296 | 0.090654 | -0.0024247 | -0.7616 | 0.3964 | 0.0082181 | 5.8792e-06 | 0.58004
56 | 0.014 | -0.61987 | 0.15106 | -0.0023869 | -0.74974 | 0.38424 | 0.022818 | 5.6975e-06 | 0.56211
57 | 0.01425 | -0.60853 | 0.21052 | -0.0023343 | -0.73321 | 0.37031 | 0.044318 | 5.449e-06 | 0.53759
58 | 0.0145 | -0.59375 | 0.26864 | -0.0022671 | -0.71211 | 0.35253 | 0.072166 | 5.1399e-06 | 0.5071
59 | 0.01475 | -0.57401 | 0.32465 | -0.002186 | -0.68662 | 0.32949 | 0.1054 | 4.7785e-06 | 0.47145
60 | 0.015 | -0.54915 | 0.37711 | -0.0020917 | -0.65701 | 0.30156 | 0.14221 | 4.3752e-06 | 0.43166
61 | 0.01525 | -0.5202 | 0.42852 | -0.0019846 | -0.62336 | 0.27061 | 0.18363 | 3.9385e-06 | 0.38857
62 | 0.0155 | -0.49185 | 0.47798 | -0.0018651 | -0.58582 | 0.24192 | 0.22846 | 3.4785e-06 | 0.34319
63 | 0.01575 | -0.45889 | 0.52476 | -0.0017339 | -0.54462 | 0.21058 | 0.27537 | 3.0064e-06 | 0.29661
64 | 0.016 | -0.42354 | 0.56833 | -0.0015918 | -0.49999 | 0.17939 | 0.32299 | 2.5339e-06 | 0.24999
65 | 0.01625 | -0.38687 | 0.60805 | -0.0014398 | -0.45224 | 0.14967 | 0.36973 | 2.073e-06 | 0.20452
66 | 0.0165 | -0.34645 | 0.6408 | -0.0012796 | -0.40192 | 0.12003 | 0.41063 | 1.6374e-06 | 0.16154
67 | 0.01675 | -0.3055 | 0.66967 | -0.0011122 | -0.34934 | 0.093332 | 0.44845 | 1.2369e-06 | 0.12204
68 | 0.017 | -0.26081 | 0.70014 | -0.00093714 | -0.29436 | 0.068022 | 0.49019 | 8.7824e-07 | 0.086647
69 | 0.01725 | -0.21544 | 0.72657 | -0.0007555 | -0.2373 | 0.046415 | 0.5279 | 5.7078e-07 | 0.056313
70 | 0.0175 | -0.16746 | 0.74299 | -0.00056975 | -0.17896 | 0.028043 | 0.55204 | 3.2462e-07 | 0.032027
71 | 0.01775 | -0.11946 | 0.75917 | -0.00037996 | -0.11935 | 0.01427 | 0.57634 | 1.4437e-07 | 0.014244
72 | 0.018 | -0.070018 | 0.75982 | -0.00019001 | -0.059681 | 0.0049025 | 0.57732 | 3.6102e-08 | 0.0035619
73 | 0.01825 | -0.020399 | 0.75459 | -1.3601e-06 | -0.0004272 | 0.00041614 | 0.5694 | 1.8498e-12 | 1.825e-07
74 | 0.0185 | 0.028403 | 0.75454 | 0.00018727 | 0.058823 | 0.00080673 | 0.56933 | 3.5072e-08 | 0.0034602
75 | 0.01875 | 0.078413 | 0.7562 | 0.00037632 | 0.1182 | 0.0061486 | 0.57183 | 1.4162e-07 | 0.013972
76 | 0.019 | 0.1292 | 0.75688 | 0.00056554 | 0.17764 | 0.016693 | 0.57286 | 3.1984e-07 | 0.031555
77 | 0.01925 | 0.17678 | 0.74638 | 0.00075214 | 0.23625 | 0.03125 | 0.55709 | 5.6571e-07 | 0.055813
78 | 0.0195 | 0.22378 | 0.73466 | 0.0009358 | 0.29394 | 0.050079 | 0.53972 | 8.7573e-07 | 0.086399
79 | 0.01975 | 0.27169 | 0.70788 | 0.0011128 | 0.34952 | 0.073813 | 0.50109 | 1.2383e-06 | 0.12217
80 | 0.02 | 0.31645 | 0.6744 | 0.0012811 | 0.40239 | 0.10014 | 0.45482 | 1.6413e-06 | 0.16192
81 | 0.02025 | 0.3598 | 0.64007 | 0.0014411 | 0.45265 | 0.12946 | 0.40969 | 2.0769e-06 | 0.2049
82 | 0.0205 | 0.39916 | 0.60709 | 0.0015929 | 0.50033 | 0.15933 | 0.36856 | 2.5374e-06 | 0.25033
83 | 0.02075 | 0.4375 | 0.57006 | 0.0017354 | 0.54509 | 0.1914 | 0.32497 | 3.0117e-06 | 0.29712
84 | 0.021 | 0.47216 | 0.52479 | 0.0018666 | 0.5863 | 0.22294 | 0.27541 | 3.4843e-06 | 0.34374
85 | 0.02125 | 0.50491 | 0.47522 | 0.0019854 | 0.62361 | 0.25493 | 0.22583 | 3.9419e-06 | 0.38889
86 | 0.0215 | 0.53333 | 0.42515 | 0.0020917 | 0.657 | 0.28445 | 0.18075 | 4.3753e-06 | 0.43165
87 | 0.02175 | 0.5585 | 0.37525 | 0.0021855 | 0.68646 | 0.31192 | 0.14081 | 4.7766e-06 | 0.47123
88 | 0.022 | 0.58375 | 0.32406 | 0.0022665 | 0.71191 | 0.34076 | 0.10502 | 5.1372e-06 | 0.50682
89 | 0.02225 | 0.60035 | 0.26759 | 0.0023334 | 0.73292 | 0.36042 | 0.071606 | 5.445e-06 | 0.53718
90 | 0.0225 | 0.61576 | 0.21026 | 0.002386 | 0.74943 | 0.37916 | 0.044208 | 5.693e-06 | 0.56165
91 | 0.02275 | 0.62736 | 0.15179 | 0.002424 | 0.76135 | 0.39358 | 0.023041 | 5.8756e-06 | 0.57966
92 | 0.023 | 0.63556 | 0.091595 | 0.0024469 | 0.76855 | 0.40393 | 0.0083897 | 5.9871e-06 | 0.59066
93 | 0.02325 | 0.63842 | 0.030012 | 0.0024544 | 0.7709 | 0.40758 | 0.00090072 | 6.0239e-06 | 0.59429
94 | 0.0235 | 0.63505 | -0.0308 | 0.0024467 | 0.76848 | 0.40328 | 0.00094862 | 5.9862e-06 | 0.59057
95 | 0.02375 | 0.63109 | -0.091903 | 0.0024237 | 0.76127 | 0.39827 | 0.0084462 | 5.8743e-06 | 0.57953
96 | 0.024 | 0.62231 | -0.15267 | 0.0023855 | 0.74928 | 0.38727 | 0.023308 | 5.6907e-06 | 0.56142
97 | 0.02425 | 0.60992 | -0.21158 | 0.0023326 | 0.73266 | 0.372 | 0.044767 | 5.4411e-06 | 0.5368
98 | 0.0245 | 0.5949 | -0.26891 | 0.0022654 | 0.71155 | 0.3539 | 0.072313 | 5.132e-06 | 0.5063
99 | 0.02475 | 0.57255 | -0.32314 | 0.0021846 | 0.68617 | 0.32781 | 0.10442 | 4.7725e-06 | 0.47084
100 | 0.025 | 0.54877 | -0.37664 | 0.0020905 | 0.6566 | 0.30114 | 0.14186 | 4.37e-06 | 0.43112
101 | 0.02525 | 0.52266 | -0.42685 | 0.0019837 | 0.62308 | 0.27317 | 0.1822 | 3.9352e-06 | 0.38823
102 | 0.0255 | 0.49244 | -0.47445 | 0.0018651 | 0.58583 | 0.24249 | 0.2251 | 3.4787e-06 | 0.34319
103 | 0.02575 | 0.46083 | -0.52172 | 0.0017347 | 0.54486 | 0.21236 | 0.27219 | 3.0092e-06 | 0.29687
104 | 0.026 | 0.42712 | -0.56752 | 0.0015928 | 0.50029 | 0.18243 | 0.32208 | 2.5371e-06 | 0.2503
105 | 0.02625 | 0.38834 | -0.61026 | 0.0014403 | 0.45238 | 0.1508 | 0.37242 | 2.0743e-06 | 0.20464
106 | 0.0265 | 0.34676 | -0.64499 | 0.001279 | 0.40173 | 0.12024 | 0.41601 | 1.6358e-06 | 0.16139
107 | 0.02675 | 0.30542 | -0.67268 | 0.0011108 | 0.34891 | 0.093284 | 0.4525 | 1.2339e-06 | 0.12174
108 | 0.027 | 0.26124 | -0.70151 | 0.00093546 | 0.29382 | 0.068247 | 0.49212 | 8.7508e-07 | 0.086331
109 | 0.02725 | 0.21463 | -0.72391 | 0.00075448 | 0.23698 | 0.046065 | 0.52404 | 5.6924e-07 | 0.056158
110 | 0.0275 | 0.16717 | -0.73629 | 0.0005704 | 0.17916 | 0.027947 | 0.54213 | 3.2536e-07 | 0.032099
111 | 0.02775 | 0.1175 | -0.75038 | 0.00038281 | 0.12024 | 0.013806 | 0.56307 | 1.4654e-07 | 0.014457
112 | 0.028 | 0.068922 | -0.75318 | 0.00019452 | 0.061096 | 0.0047503 | 0.56727 | 3.7836e-08 | 0.0037327
113 | 0.02825 | 0.018582 | -0.75093 | 6.7824e-06 | 0.0021303 | 0.00034528 | 0.5639 | 4.6001e-11 | 4.5382e-06
114 | 0.0285 | -0.031039 | -0.75597 | -0.00018221 | -0.057231 | 0.00096344 | 0.57149 | 3.3201e-08 | 0.0032754
115 | 0.02875 | -0.081431 | -0.76403 | -0.00037322 | -0.11723 | 0.0066311 | 0.58374 | 1.3929e-07 | 0.013742
116 | 0.029 | -0.13 | -0.76466 | -0.00056438 | -0.17727 | 0.016901 | 0.5847 | 3.1853e-07 | 0.031424
117 | 0.02925 | -0.17805 | -0.75316 | -0.00075267 | -0.23641 | 0.031701 | 0.56725 | 5.6652e-07 | 0.05589
118 | 0.0295 | -0.22633 | -0.74086 | -0.00093789 | -0.29459 | 0.051227 | 0.54887 | 8.7963e-07 | 0.086781
119 | 0.02975 | -0.27124 | -0.70784 | -0.0011148 | -0.35017 | 0.073569 | 0.50103 | 1.2429e-06 | 0.12262
120 | 0.03 | -0.31535 | -0.66956 | -0.0012822 | -0.40274 | 0.099448 | 0.44831 | 1.6441e-06 | 0.1622
121 | 0.03025 | -0.3589 | -0.63518 | -0.001441 | -0.45262 | 0.12881 | 0.40345 | 2.0766e-06 | 0.20487
122 | 0.0305 | -0.40015 | -0.60339 | -0.0015919 | -0.5 | 0.16012 | 0.36408 | 2.5341e-06 | 0.25
123 | 0.03075 | -0.439 | -0.56872 | -0.0017341 | -0.54466 | 0.19272 | 0.32345 | 3.007e-06 | 0.29665
124 | 0.031 | -0.47336 | -0.52621 | -0.0018656 | -0.58598 | 0.22407 | 0.27689 | 3.4805e-06 | 0.34337
125 | 0.03125 | -0.50618 | -0.47904 | -0.0019854 | -0.62359 | 0.25622 | 0.22948 | 3.9417e-06 | 0.38887
126 | 0.0315 | -0.53536 | -0.42927 | -0.0020927 | -0.6573 | 0.28661 | 0.18427 | 4.3793e-06 | 0.43205
127 | 0.03175 | -0.56091 | -0.37678 | -0.0021869 | -0.68689 | 0.31462 | 0.14196 | 4.7825e-06 | 0.47182
128 | 0.032 | -0.58387 | -0.3228 | -0.0022676 | -0.71224 | 0.3409 | 0.1042 | 5.1419e-06 | 0.50728
129 | 0.03225 | -0.60238 | -0.2685 | -0.0023347 | -0.73332 | 0.36286 | 0.072091 | 5.4509e-06 | 0.53776
130 | 0.0325 | -0.61697 | -0.2105 | -0.0023873 | -0.74985 | 0.38065 | 0.044312 | 5.6994e-06 | 0.56227
131 | 0.03275 | -0.62748 | -0.15114 | -0.0024251 | -0.76172 | 0.39374 | 0.022844 | 5.8812e-06 | 0.58021
132 | 0.033 | -0.63595 | -0.090415 | -0.0024477 | -0.76882 | 0.40443 | 0.0081748 | 5.9913e-06 | 0.59108
133 | 0.03325 | -0.63831 | -0.028967 | -0.002455 | -0.77109 | 0.40744 | 0.00083911 | 6.0268e-06 | 0.59458
134 | 0.0335 | -0.63394 | 0.030831 | -0.0024473 | -0.76867 | 0.40188 | 0.00095056 | 5.9891e-06 | 0.59085
135 | 0.03375 | -0.62879 | 0.090048 | -0.0024247 | -0.7616 | 0.39538 | 0.0081086 | 5.8794e-06 | 0.58003
136 | 0.034 | -0.6206 | 0.15119 | -0.0023869 | -0.74973 | 0.38514 | 0.022858 | 5.6975e-06 | 0.56209
137 | 0.03425 | -0.60887 | 0.21063 | -0.0023343 | -0.73319 | 0.37072 | 0.044365 | 5.4489e-06 | 0.53756
138 | 0.0345 | -0.59256 | 0.26886 | -0.0022671 | -0.71208 | 0.35112 | 0.072286 | 5.1396e-06 | 0.50705
139 | 0.03475 | -0.57346 | 0.32489 | -0.0021859 | -0.68656 | 0.32886 | 0.10555 | 4.778e-06 | 0.47137
140 | 0.035 | -0.54845 | 0.37663 | -0.0020917 | -0.65699 | 0.3008 | 0.14185 | 4.3752e-06 | 0.43164
141 | 0.03525 | -0.52039 | 0.42782 | -0.0019847 | -0.6234 | 0.27081 | 0.18303 | 3.9392e-06 | 0.38862
142 | 0.0355 | -0.49205 | 0.47817 | -0.0018652 | -0.58585 | 0.24211 | 0.22865 | 3.479e-06 | 0.34322
143 | 0.03575 | -0.45834 | 0.52496 | -0.001734 | -0.54463 | 0.21007 | 0.27558 | 3.0066e-06 | 0.29662
144 | 0.036 | -0.42465 | 0.56828 | -0.0015919 | -0.5 | 0.18033 | 0.32295 | 2.5341e-06 | 0.25
145 | 0.03625 | -0.38741 | 0.60831 | -0.0014398 | -0.45224 | 0.15008 | 0.37005 | 2.073e-06 | 0.20452
146 | 0.0365 | -0.34474 | 0.64084 | -0.0012796 | -0.40191 | 0.11884 | 0.41068 | 1.6374e-06 | 0.16154
147 | 0.03675 | -0.30487 | 0.66987 | -0.0011121 | -0.34931 | 0.092945 | 0.44873 | 1.2368e-06 | 0.12202
148 | 0.037 | -0.2594 | 0.70171 | -0.0009367 | -0.29421 | 0.067286 | 0.4924 | 8.7741e-07 | 0.086561
149 | 0.03725 | -0.2127 | 0.72713 | -0.00075492 | -0.23712 | 0.045241 | 0.52872 | 5.699e-07 | 0.056224
150 | 0.0375 | -0.1641 | 0.74294 | -0.00056918 | -0.17878 | 0.026929 | 0.55197 | 3.2397e-07 | 0.031961
151 | 0.03775 | -0.11735 | 0.7593 | -0.00037936 | -0.11915 | 0.013772 | 0.57654 | 1.4391e-07 | 0.014198
152 | 0.038 | -0.069801 | 0.75749 | -0.00018998 | -0.059673 | 0.0048722 | 0.57379 | 3.6094e-08 | 0.0035609
153 | 0.03825 | -0.020571 | 0.75282 | -1.7789e-06 | -0.00055873 | 0.00042315 | 0.56674 | 3.1644e-12 | 3.1218e-07
154 | 0.0385 | 0.027734 | 0.75471 | 0.0001869 | 0.058704 | 0.00076916 | 0.56959 | 3.4931e-08 | 0.0034462
155 | 0.03875 | 0.078288 | 0.75695 | 0.00037614 | 0.11814 | 0.0061291 | 0.57297 | 1.4148e-07 | 0.013958
156 | 0.039 | 0.12975 | 0.75712 | 0.00056542 | 0.17759 | 0.016835 | 0.57323 | 3.197e-07 | 0.03154
157 | 0.03925 | 0.17652 | 0.74631 | 0.00075199 | 0.2362 | 0.031159 | 0.55698 | 5.655e-07 | 0.055789
158 | 0.0395 | 0.22329 | 0.73435 | 0.00093558 | 0.29386 | 0.049858 | 0.53927 | 8.7531e-07 | 0.086355
159 | 0.03975 | 0.27054 | 0.70776 | 0.0011125 | 0.34944 | 0.073191 | 0.50092 | 1.2377e-06 | 0.12211
160 | 0.04 | 0.31665 | 0.67451 | 0.0012813 | 0.40244 | 0.10027 | 0.45497 | 1.6416e-06 | 0.16196
161 | 0.04025 | 0.3603 | 0.64002 | 0.0014413 | 0.45269 | 0.12982 | 0.40962 | 2.0773e-06 | 0.20493
162 | 0.0405 | 0.39941 | 0.60734 | 0.0015931 | 0.50039 | 0.15953 | 0.36887 | 2.538e-06 | 0.25039
163 | 0.04075 | 0.43784 | 0.57049 | 0.0017357 | 0.54518 | 0.1917 | 0.32546 | 3.0128e-06 | 0.29722
164 | 0.041 | 0.47232 | 0.52463 | 0.0018669 | 0.58638 | 0.22309 | 0.27523 | 3.4853e-06 | 0.34384
165 | 0.04125 | 0.50504 | 0.47462 | 0.0019855 | 0.62365 | 0.25506 | 0.22526 | 3.9424e-06 | 0.38894
166 | 0.0415 | 0.53351 | 0.42483 | 0.0020917 | 0.65701 | 0.28463 | 0.18048 | 4.3754e-06 | 0.43166
167 | 0.04175 | 0.55877 | 0.37563 | 0.0021857 | 0.6865 | 0.31223 | 0.1411 | 4.7771e-06 | 0.47129
168 | 0.042 | 0.58245 | 0.32307 | 0.0022664 | 0.71187 | 0.33925 | 0.10437 | 5.1367e-06 | 0.50676
169 | 0.04225 | 0.59961 | 0.2668 | 0.0023331 | 0.73282 | 0.35954 | 0.071181 | 5.4435e-06 | 0.53703
170 | 0.0425 | 0.61587 | 0.21076 | 0.0023858 | 0.74937 | 0.37929 | 0.04442 | 5.6921e-06 | 0.56156
171 | 0.04275 | 0.62732 | 0.1523 | 0.0024239 | 0.76133 | 0.39353 | 0.023194 | 5.8752e-06 | 0.57962
172 | 0.043 | 0.63544 | 0.091486 | 0.0024468 | 0.76851 | 0.40378 | 0.0083696 | 5.9866e-06 | 0.59061
173 | 0.04325 | 0.63781 | 0.029675 | 0.0024542 | 0.77084 | 0.4068 | 0.00088059 | 6.023e-06 | 0.5942
174 | 0.0435 | 0.63482 | -0.03111 | 0.0024464 | 0.7684 | 0.403 | 0.00096781 | 5.9849e-06 | 0.59044
175 | 0.04375 | 0.63077 | -0.091995 | 0.0024234 | 0.76118 | 0.39787 | 0.008463 | 5.8729e-06 | 0.57939
176 | 0.044 | 0.62189 | -0.15233 | 0.0023853 | 0.74922 | 0.38675 | 0.023205 | 5.6897e-06 | 0.56132
177 | 0.04425 | 0.60958 | -0.21174 | 0.0023324 | 0.73259 | 0.37159 | 0.044832 | 5.44e-06 | 0.53669
178 | 0.0445 | 0.59467 | -0.26934 | 0.0022651 | 0.71144 | 0.35363 | 0.072545 | 5.1305e-06 | 0.50615
179 | 0.04475 | 0.57294 | -0.32316 | 0.0021843 | 0.68606 | 0.32826 | 0.10443 | 4.771e-06 | 0.47068
180 | 0.045 | 0.54833 | -0.37615 | 0.0020902 | 0.65653 | 0.30067 | 0.14149 | 4.369e-06 | 0.43103
181 | 0.04525 | 0.52218 | -0.4262 | 0.0019837 | 0.62306 | 0.27267 | 0.18165 | 3.935e-06 | 0.3882
182 | 0.0455 | 0.49294 | -0.47388 | 0.0018652 | 0.58585 | 0.24299 | 0.22456 | 3.479e-06 | 0.34322
183 | 0.04575 | 0.46057 | -0.52175 | 0.0017348 | 0.54488 | 0.21213 | 0.27222 | 3.0094e-06 | 0.29689
184 | 0.046 | 0.42553 | -0.56778 | 0.0015928 | 0.5003 | 0.18108 | 0.32237 | 2.5371e-06 | 0.2503
185 | 0.04625 | 0.38913 | -0.61032 | 0.0014402 | 0.45237 | 0.15142 | 0.37249 | 2.0743e-06 | 0.20464
186 | 0.0465 | 0.3482 | -0.64491 | 0.001279 | 0.40173 | 0.12125 | 0.41591 | 1.6359e-06 | 0.16139
187 | 0.04675 | 0.30496 | -0.67288 | 0.0011108 | 0.34889 | 0.093002 | 0.45277 | 1.2339e-06 | 0.12173
188 | 0.047 | 0.26134 | -0.70155 | 0.00093541 | 0.29381 | 0.068299 | 0.49217 | 8.7498e-07 | 0.086322
189 | 0.04725 | 0.21511 | -0.72416 | 0.00075436 | 0.23694 | 0.046272 | 0.52441 | 5.6907e-07 | 0.056141
190 | 0.0475 | 0.16677 | -0.73581 | 0.00057041 | 0.17916 | 0.027814 | 0.54141 | 3.2537e-07 | 0.032099
191 | 0.04775 | 0.11745 | -0.74979 | 0.00038296 | 0.12029 | 0.013794 | 0.56219 | 1.4666e-07 | 0.014469
192 | 0.048 | 0.069169 | -0.75304 | 0.0001947 | 0.061156 | 0.0047843 | 0.56707 | 3.791e-08 | 0.00374
193 | 0.04825 | 0.019325 | -0.75142 | 6.8504e-06 | 0.0021517 | 0.00037344 | 0.56463 | 4.6928e-11 | 4.6297e-06
194 | 0.0485 | -0.030981 | -0.75675 | -0.00018234 | -0.057271 | 0.00095983 | 0.57266 | 3.3246e-08 | 0.0032799
195 | 0.04875 | -0.081375 | -0.76421 | -0.00037339 | -0.11728 | 0.0066219 | 0.58402 | 1.3942e-07 | 0.013754
196 | 0.049 | -0.12999 | -0.76403 | -0.0005644 | -0.17727 | 0.016898 | 0.58375 | 3.1854e-07 | 0.031426
197 | 0.04925 | -0.17779 | -0.75272 | -0.00075258 | -0.23638 | 0.031609 | 0.56659 | 5.6637e-07 | 0.055876
198 | 0.0495 | -0.22594 | -0.7412 | -0.00093788 | -0.29458 | 0.051049 | 0.54938 | 8.7962e-07 | 0.086779
199 | 0.04975 | -0.27109 | -0.70868 | -0.001115 | -0.35023 | 0.07349 | 0.50223 | 1.2433e-06 | 0.12266
200 | 0.05 | -0.31509 | -0.67005 | -0.0012826 | -0.40284 | 0.099284 | 0.44896 | 1.645e-06 | 0.16228
201 | 0.05025 | -0.35866 | -0.63487 | -0.0014413 | -0.4527 | 0.12864 | 0.40306 | 2.0773e-06 | 0.20493
202 | 0.0505 | -0.40005 | -0.60318 | -0.0015921 | -0.50006 | 0.16004 | 0.36383 | 2.5347e-06 | 0.25006
203 | 0.05075 | -0.43874 | -0.56879 | -0.0017343 | -0.54472 | 0.19249 | 0.32353 | 3.0077e-06 | 0.29673
204 | 0.051 | -0.47294 | -0.52634 | -0.0018659 | -0.58605 | 0.22367 | 0.27703 | 3.4814e-06 | 0.34346
205 | 0.05125 | -0.50571 | -0.47828 | -0.0019854 | -0.62361 | 0.25574 | 0.22875 | 3.9419e-06 | 0.38889
206 | 0.0515 | -0.53502 | -0.42855 | -0.0020926 | -0.65726 | 0.28624 | 0.18366 | 4.3788e-06 | 0.43199
207 | 0.05175 | -0.56052 | -0.37667 | -0.0021867 | -0.68684 | 0.31419 | 0.14188 | 4.7818e-06 | 0.47175
208 | 0.052 | -0.58362 | -0.32268 | -0.0022674 | -0.71218 | 0.34061 | 0.10412 | 5.1411e-06 | 0.5072
209 | 0.05225 | -0.60198 | -0.26819 | -0.0023345 | -0.73324 | 0.36238 | 0.071924 | 5.4497e-06 | 0.53764
210 | 0.0525 | -0.61695 | -0.21046 | -0.0023871 | -0.74976 | 0.38062 | 0.044295 | 5.6981e-06 | 0.56215
211 | 0.05275 | -0.62735 | -0.15093 | -0.0024248 | -0.76162 | 0.39357 | 0.022781 | 5.8797e-06 | 0.58006
212 | 0.053 | -0.63588 | -0.090418 | -0.0024474 | -0.76872 | 0.40434 | 0.0081754 | 5.9898e-06 | 0.59092
213 | 0.05325 | -0.63844 | -0.028892 | -0.0024546 | -0.77098 | 0.40761 | 0.00083477 | 6.0252e-06 | 0.59442
214 | 0.0535 | -0.63228 | 0.030819 | -0.0024469 | -0.76856 | 0.39978 | 0.0009498 | 5.9874e-06 | 0.59069
215 | 0.05375 | -0.6291 | 0.089977 | -0.0024244 | -0.7615 | 0.39576 | 0.0080959 | 5.8779e-06 | 0.57988
216 | 0.054 | -0.62015 | 0.1512 | -0.0023866 | -0.74963 | 0.38458 | 0.02286 | 5.696e-06 | 0.56194
217 | 0.05425 | -0.60876 | 0.21074 | -0.0023339 | -0.73308 | 0.37059 | 0.044409 | 5.4473e-06 | 0.5374
218 | 0.0545 | -0.59279 | 0.26841 | -0.0022668 | -0.712 | 0.3514 | 0.072042 | 5.1386e-06 | 0.50695
219 | 0.05475 | -0.57261 | 0.32431 | -0.0021858 | -0.68654 | 0.32788 | 0.10518 | 4.7776e-06 | 0.47133
220 | 0.055 | -0.54806 | 0.37668 | -0.0020916 | -0.65696 | 0.30037 | 0.14189 | 4.3748e-06 | 0.43159
221 | 0.05525 | -0.51944 | 0.42793 | -0.0019846 | -0.62336 | 0.26982 | 0.18312 | 3.9387e-06 | 0.38857
222 | 0.0555 | -0.49165 | 0.47815 | -0.0018651 | -0.58581 | 0.24172 | 0.22863 | 3.4785e-06 | 0.34317
223 | 0.05575 | -0.4592 | 0.52482 | -0.0017339 | -0.5446 | 0.21087 | 0.27544 | 3.0063e-06 | 0.29659
224 | 0.056 | -0.42383 | 0.56836 | -0.0015918 | -0.49997 | 0.17963 | 0.32304 | 2.5338e-06 | 0.24997
225 | 0.05625 | -0.38719 | 0.60852 | -0.0014397 | -0.45219 | 0.14992 | 0.3703 | 2.0726e-06 | 0.20447
226 | 0.0565 | -0.34617 | 0.64101 | -0.0012794 | -0.40185 | 0.11984 | 0.4109 | 1.6369e-06 | 0.16148
227 | 0.05675 | -0.3052 | 0.66957 | -0.001112 | -0.34927 | 0.093144 | 0.44833 | 1.2366e-06 | 0.12199
228 | 0.057 | -0.2613 | 0.69973 | -0.00093707 | -0.29433 | 0.068279 | 0.48962 | 8.7811e-07 | 0.08663
229 | 0.05725 | -0.21415 | 0.72623 | -0.00075552 | -0.2373 | 0.045862 | 0.52741 | 5.708e-07 | 0.056313
230 | 0.0575 | -0.16658 | 0.74262 | -0.00056986 | -0.17899 | 0.027749 | 0.55148 | 3.2474e-07 | 0.032038
231 | 0.05775 | -0.1199 | 0.75941 | -0.00038001 | -0.11936 | 0.014376 | 0.57671 | 1.4441e-07 | 0.014246
232 | 0.058 | -0.069697 | 0.75991 | -0.00019003 | -0.059688 | 0.0048577 | 0.57746 | 3.6112e-08 | 0.0035627
233 | 0.05825 | -0.020084 | 0.7544 | -1.4337e-06 | -0.0004503 | 0.00040336 | 0.56911 | 2.0554e-12 | 2.0277e-07
234 | 0.0585 | 0.028183 | 0.75436 | 0.00018716 | 0.058785 | 0.00079428 | 0.56906 | 3.5028e-08 | 0.0034557
235 | 0.05875 | 0.078683 | 0.75631 | 0.00037624 | 0.11817 | 0.006191 | 0.57201 | 1.4155e-07 | 0.013965
236 | 0.059 | 0.13002 | 0.7566 | 0.00056538 | 0.17758 | 0.016906 | 0.57244 | 3.1966e-07 | 0.031536
237 | 0.05925 | 0.17664 | 0.74617 | 0.00075193 | 0.23618 | 0.031201 | 0.55678 | 5.654e-07 | 0.055779
238 | 0.0595 | 0.22357 | 0.73478 | 0.00093562 | 0.29387 | 0.049982 | 0.5399 | 8.7539e-07 | 0.086362
239 | 0.05975 | 0.27112 | 0.70806 | 0.0011126 | 0.34947 | 0.073506 | 0.50135 | 1.238e-06 | 0.12213
240 | 0.06 | 0.31689 | 0.67464 | 0.0012813 | 0.40246 | 0.10042 | 0.45514 | 1.6418e-06 | 0.16198
241 | 0.06025 | 0.36001 | 0.64052 | 0.0014415 | 0.45276 | 0.12961 | 0.41027 | 2.0778e-06 | 0.20499
242 | 0.0605 | 0.39923 | 0.60775 | 0.0015934 | 0.50048 | 0.15938 | 0.36935 | 2.539e-06 | 0.25048
243 | 0.06075 | 0.4376 | 0.57048 | 0.001736 | 0.54528 | 0.19149 | 0.32545 | 3.0138e-06 | 0.29733
244 | 0.061 | 0.47224 | 0.52425 | 0.0018671 | 0.58644 | 0.22301 | 0.27484 | 3.486e-06 | 0.34392
245 | 0.06125 | 0.50492 | 0.47478 | 0.0019858 | 0.62373 | 0.25494 | 0.22542 | 3.9434e-06 | 0.38903
246 | 0.0615 | 0.53333 | 0.42522 | 0.0020921 | 0.65712 | 0.28444 | 0.18081 | 4.3769e-06 | 0.4318
247 | 0.06175 | 0.55944 | 0.37626 | 0.0021862 | 0.68666 | 0.31298 | 0.14157 | 4.7793e-06 | 0.4715
248 | 0.062 | 0.5847 | 0.32471 | 0.0022673 | 0.71216 | 0.34187 | 0.10543 | 5.1408e-06 | 0.50717
249 | 0.06225 | 0.60189 | 0.2674 | 0.0023342 | 0.73316 | 0.36227 | 0.071502 | 5.4484e-06 | 0.53752
250 | 0.0625 | 0.61822 | 0.21076 | 0.0023869 | 0.7497 | 0.38219 | 0.04442 | 5.6972e-06 | 0.56206
251 | 0.06275 | 0.6293 | 0.15141 | 0.0024247 | 0.76159 | 0.39602 | 0.022926 | 5.8793e-06 | 0.58003
252 | 0.063 | 0.63501 | 0.088957 | 0.002447 | 0.76858 | 0.40324 | 0.0079133 | 5.9877e-06 | 0.59071
253 | 0.06325 | 0.63754 | 0.028856 | 0.0024542 | 0.77085 | 0.40646 | 0.00083267 | 6.023e-06 | 0.5942
254 | 0.0635 | 0.63452 | -0.030433 | 0.0024466 | 0.76846 | 0.40261 | 0.00092617 | 5.9857e-06 | 0.59052
255 | 0.06375 | 0.63042 | -0.091352 | 0.0024237 | 0.76128 | 0.39743 | 0.0083451 | 5.8745e-06 | 0.57955
256 | 0.064 | 0.62141 | -0.15249 | 0.0023856 | 0.74931 | 0.38615 | 0.023253 | 5.6912e-06 | 0.56146
257 | 0.06425 | 0.60932 | -0.21185 | 0.0023327 | 0.73267 | 0.37127 | 0.044879 | 5.4413e-06 | 0.53681
258 | 0.0645 | 0.59425 | -0.26897 | 0.0022654 | 0.71155 | 0.35314 | 0.072346 | 5.1321e-06 | 0.50631
259 | 0.06475 | 0.57276 | -0.32341 | 0.0021846 | 0.68616 | 0.32806 | 0.10459 | 4.7723e-06 | 0.47081
260 | 0.065 | 0.54877 | -0.37636 | 0.0020905 | 0.6566 | 0.30115 | 0.14165 | 4.3701e-06 | 0.43113
261 | 0.06525 | 0.52181 | -0.4264 | 0.0019839 | 0.62312 | 0.27228 | 0.18182 | 3.9357e-06 | 0.38828
262 | 0.0655 | 0.49225 | -0.4742 | 0.0018653 | 0.58589 | 0.24231 | 0.22487 | 3.4794e-06 | 0.34326
263 | 0.06575 | 0.4604 | -0.52197 | 0.0017348 | 0.5449 | 0.21197 | 0.27246 | 3.0096e-06 | 0.29691
264 | 0.066 | 0.42659 | -0.56771 | 0.0015929 | 0.50032 | 0.18198 | 0.3223 | 2.5373e-06 | 0.25032
265 | 0.06625 | 0.38904 | -0.60993 | 0.0014404 | 0.45243 | 0.15135 | 0.37201 | 2.0748e-06 | 0.20469
266 | 0.0665 | 0.34728 | -0.64467 | 0.0012792 | 0.4018 | 0.12061 | 0.4156 | 1.6365e-06 | 0.16145
267 | 0.06675 | 0.30492 | -0.67326 | 0.0011109 | 0.34894 | 0.092976 | 0.45327 | 1.2342e-06 | 0.12176
268 | 0.067 | 0.26118 | -0.70144 | 0.00093557 | 0.29386 | 0.068215 | 0.49202 | 8.7529e-07 | 0.086352
269 | 0.06725 | 0.21474 | -0.72423 | 0.00075451 | 0.23699 | 0.046115 | 0.52451 | 5.6929e-07 | 0.056164
270 | 0.0675 | 0.16713 | -0.73595 | 0.00057053 | 0.1792 | 0.027933 | 0.54162 | 3.255e-07 | 0.032112
271 | 0.06775 | 0.11727 | -0.74993 | 0.00038304 | 0.12031 | 0.013752 | 0.5624 | 1.4672e-07 | 0.014475
272 | 0.068 | 0.069347 | -0.75273 | 0.00019486 | 0.061205 | 0.004809 | 0.5666 | 3.7971e-08 | 0.003746
273 | 0.06825 | 0.019198 | -0.75108 | 7.0923e-06 | 0.0022276 | 0.00036858 | 0.56411 | 5.03e-11 | 4.9624e-06
274 | 0.0685 | -0.031159 | -0.7562 | -0.00018196 | -0.057152 | 0.00097089 | 0.57183 | 3.3108e-08 | 0.0032663
275 | 0.06875 | -0.081568 | -0.76422 | -0.00037301 | -0.11716 | 0.0066533 | 0.58403 | 1.3914e-07 | 0.013727
276 | 0.069 | -0.13009 | -0.76466 | -0.00056418 | -0.1772 | 0.016924 | 0.5847 | 3.1829e-07 | 0.031401
277 | 0.06925 | -0.17829 | -0.7531 | -0.00075245 | -0.23634 | 0.031788 | 0.56716 | 5.6618e-07 | 0.055857
278 | 0.0695 | -0.22623 | -0.74082 | -0.00093766 | -0.29451 | 0.051181 | 0.54881 | 8.792e-07 | 0.086737
279 | 0.06975 | -0.27129 | -0.70846 | -0.0011148 | -0.35014 | 0.0736 | 0.50191 | 1.2427e-06 | 0.1226
280 | 0.07 | -0.31512 | -0.67016 | -0.0012823 | -0.40277 | 0.099302 | 0.44912 | 1.6443e-06 | 0.16222
281 | 0.07025 | -0.35901 | -0.63485 | -0.001441 | -0.45262 | 0.12889 | 0.40304 | 2.0765e-06 | 0.20486
282 | 0.0705 | -0.40003 | -0.60344 | -0.0015919 | -0.5 | 0.16002 | 0.36414 | 2.5341e-06 | 0.25
283 | 0.07075 | -0.43897 | -0.56915 | -0.0017342 | -0.54469 | 0.1927 | 0.32393 | 3.0073e-06 | 0.29669
284 | 0.071 | -0.47273 | -0.52596 | -0.0018657 | -0.58599 | 0.22347 | 0.27663 | 3.4807e-06 | 0.34339
285 | 0.07125 | -0.50415 | -0.47704 | -0.0019849 | -0.62345 | 0.25417 | 0.22756 | 3.9399e-06 | 0.38869
286 | 0.0715 | -0.53496 | -0.42931 | -0.0020922 | -0.65716 | 0.28618 | 0.18431 | 4.3775e-06 | 0.43186
287 | 0.07175 | -0.56133 | -0.37839 | -0.0021868 | -0.68688 | 0.31509 | 0.14318 | 4.7823e-06 | 0.4718
288 | 0.072 | -0.58361 | -0.32322 | -0.0022677 | -0.71226 | 0.3406 | 0.10447 | 5.1422e-06 | 0.50731
289 | 0.07225 | -0.60232 | -0.26823 | -0.0023347 | -0.73332 | 0.36278 | 0.071945 | 5.4509e-06 | 0.53776
290 | 0.0725 | -0.61713 | -0.21047 | -0.0023873 | -0.74985 | 0.38084 | 0.044298 | 5.6993e-06 | 0.56227
291 | 0.07275 | -0.62738 | -0.15124 | -0.0024251 | -0.76172 | 0.3936 | 0.022872 | 5.8813e-06 | 0.58022
292 | 0.073 | -0.63608 | -0.090653 | -0.0024478 | -0.76884 | 0.4046 | 0.0082179 | 5.9917e-06 | 0.59111
293 | 0.07325 | -0.63822 | -0.029304 | -0.0024551 | -0.77114 | 0.40732 | 0.00085874 | 6.0276e-06 | 0.59466
294 | 0.0735 | -0.63268 | 0.030789 | -0.0024474 | -0.76872 | 0.40028 | 0.00094796 | 5.9899e-06 | 0.59093
295 | 0.07375 | -0.62964 | 0.090944 | -0.0024247 | -0.76158 | 0.39645 | 0.0082709 | 5.8791e-06 | 0.58001
296 | 0.074 | -0.62011 | 0.15118 | -0.0023869 | -0.74971 | 0.38454 | 0.022855 | 5.6973e-06 | 0.56207
297 | 0.07425 | -0.60789 | 0.21037 | -0.0023343 | -0.73319 | 0.36954 | 0.044257 | 5.449e-06 | 0.53757
298 | 0.0745 | -0.59375 | 0.2682 | -0.0022673 | -0.71213 | 0.35254 | 0.071934 | 5.1404e-06 | 0.50713
299 | 0.07475 | -0.57419 | 0.32414 | -0.0021862 | -0.68668 | 0.3297 | 0.10506 | 4.7795e-06 | 0.47153
300 | 0.075 | -0.54834 | 0.37649 | -0.0020921 | -0.65712 | 0.30068 | 0.14175 | 4.3769e-06 | 0.4318
301 | 0.07525 | -0.51813 | 0.42799 | -0.0019851 | -0.62351 | 0.26846 | 0.18317 | 3.9406e-06 | 0.38876
302 | 0.0755 | -0.49272 | 0.4779 | -0.0018656 | -0.58598 | 0.24277 | 0.22839 | 3.4805e-06 | 0.34337
303 | 0.07575 | -0.45969 | 0.52481 | -0.0017344 | -0.54477 | 0.21131 | 0.27542 | 3.0082e-06 | 0.29678
304 | 0.076 | -0.42254 | 0.56855 | -0.0015923 | -0.50013 | 0.17854 | 0.32324 | 2.5354e-06 | 0.25013
305 | 0.07625 | -0.38716 | 0.60829 | -0.0014402 | -0.45236 | 0.14989 | 0.37001 | 2.0742e-06 | 0.20463
306 | 0.0765 | -0.34591 | 0.64036 | -0.0012801 | -0.40208 | 0.11965 | 0.41006 | 1.6387e-06 | 0.16167
307 | 0.07675 | -0.30575 | 0.66931 | -0.0011128 | -0.34952 | 0.093486 | 0.44798 | 1.2383e-06 | 0.12217
308 | 0.077 | -0.26145 | 0.69962 | -0.00093789 | -0.29459 | 0.068356 | 0.48947 | 8.7964e-07 | 0.086781
309 | 0.07725 | -0.21455 | 0.72632 | -0.00075631 | -0.23755 | 0.046032 | 0.52754 | 5.7201e-07 | 0.056432
310 | 0.0775 | -0.16771 | 0.74305 | -0.00057055 | -0.17921 | 0.028128 | 0.55212 | 3.2553e-07 | 0.032115
311 | 0.07775 | -0.11901 | 0.7598 | -0.0003806 | -0.11954 | 0.014163 | 0.5773 | 1.4486e-07 | 0.014291
312 | 0.078 | -0.069588 | 0.7603 | -0.00019052 | -0.059842 | 0.0048425 | 0.57806 | 3.6299e-08 | 0.0035811
313 | 0.07825 | -0.020584 | 0.75475 | -1.8352e-06 | -0.00057642 | 0.0004237 | 0.56965 | 3.3679e-12 | 3.3226e-07
314 | 0.0785 | 0.027866 | 0.75473 | 0.00018685 | 0.058688 | 0.00077654 | 0.56962 | 3.4912e-08 | 0.0034442
315 | 0.07875 | 0.078964 | 0.75641 | 0.00037595 | 0.11808 | 0.0062353 | 0.57216 | 1.4134e-07 | 0.013944
316 | 0.079 | 0.1297 | 0.7569 | 0.00056518 | 0.17752 | 0.016822 | 0.5729 | 3.1942e-07 | 0.031513
317 | 0.07925 | 0.17668 | 0.74679 | 0.00075187 | 0.23616 | 0.031216 | 0.55769 | 5.6531e-07 | 0.055771
318 | 0.0795 | 0.22404 | 0.73501 | 0.00093563 | 0.29388 | 0.050196 | 0.54025 | 8.754e-07 | 0.086363
319 | 0.07975 | 0.2709 | 0.70823 | 0.0011127 | 0.34949 | 0.073386 | 0.50159 | 1.2381e-06 | 0.12214
320 | 0.08 | 0.31639 | 0.67438 | 0.0012815 | 0.40252 | 0.10011 | 0.45479 | 1.6423e-06 | 0.16203
321 | 0.08025 | 0.36059 | 0.64035 | 0.0014416 | 0.45281 | 0.13003 | 0.41005 | 2.0783e-06 | 0.20503
322 | 0.0805 | 0.40017 | 0.6079 | 0.0015936 | 0.50054 | 0.16013 | 0.36954 | 2.5396e-06 | 0.25054
323 | 0.08075 | 0.43942 | 0.57159 | 0.0017365 | 0.54543 | 0.19309 | 0.32672 | 3.0154e-06 | 0.29749
324 | 0.081 | 0.47172 | 0.52303 | 0.0018673 | 0.5865 | 0.22252 | 0.27357 | 3.4867e-06 | 0.34398
325 | 0.08125 | 0.50554 | 0.47395 | 0.0019857 | 0.62371 | 0.25557 | 0.22463 | 3.9432e-06 | 0.38902
326 | 0.0815 | 0.53383 | 0.42553 | 0.0020921 | 0.65713 | 0.28497 | 0.18107 | 4.377e-06 | 0.43182
327 | 0.08175 | 0.55895 | 0.37571 | 0.0021861 | 0.68663 | 0.31242 | 0.14115 | 4.7788e-06 | 0.47146
328 | 0.082 | 0.58232 | 0.32243 | 0.0022667 | 0.71195 | 0.33909 | 0.10396 | 5.1378e-06 | 0.50687
329 | 0.08225 | 0.59948 | 0.26726 | 0.0023335 | 0.73293 | 0.35938 | 0.071429 | 5.4451e-06 | 0.53719
330 | 0.0825 | 0.61579 | 0.21136 | 0.0023863 | 0.74953 | 0.3792 | 0.044671 | 5.6945e-06 | 0.56179
331 | 0.08275 | 0.62732 | 0.15235 | 0.0024244 | 0.76149 | 0.39353 | 0.02321 | 5.8777e-06 | 0.57987
332 | 0.083 | 0.63532 | 0.091505 | 0.0024473 | 0.76868 | 0.40363 | 0.0083731 | 5.9892e-06 | 0.59087
333 | 0.08325 | 0.63758 | 0.02988 | 0.0024548 | 0.77102 | 0.40651 | 0.00089283 | 6.0258e-06 | 0.59448
334 | 0.0835 | 0.63475 | -0.031043 | 0.002447 | 0.76859 | 0.4029 | 0.00096369 | 5.9878e-06 | 0.59073
335 | 0.08375 | 0.63047 | -0.092028 | 0.002424 | 0.76136 | 0.3975 | 0.0084692 | 5.8757e-06 | 0.57967
336 | 0.084 | 0.6218 | -0.15286 | 0.0023858 | 0.74936 | 0.38664 | 0.023365 | 5.6919e-06 | 0.56154
337 | 0.08425 | 0.61006 | -0.21179 | 0.0023328 | 0.73273 | 0.37217 | 0.044855 | 5.4421e-06 | 0.53689
338 | 0.0845 | 0.59364 | -0.26891 | 0.0022656 | 0.71161 | 0.35241 | 0.07231 | 5.1329e-06 | 0.50639
339 | 0.08475 | 0.57326 | -0.3234 | 0.0021847 | 0.68622 | 0.32863 | 0.10459 | 4.7731e-06 | 0.47089
340 | 0.085 | 0.54816 | -0.37697 | 0.0020905 | 0.65662 | 0.30048 | 0.14211 | 4.3702e-06 | 0.43114
341 | 0.08525 | 0.52184 | -0.42718 | 0.0019837 | 0.62307 | 0.27232 | 0.18248 | 3.9351e-06 | 0.38822
342 | 0.0855 | 0.49318 | -0.47428 | 0.0018651 | 0.58583 | 0.24323 | 0.22494 | 3.4787e-06 | 0.3432
343 | 0.08575 | 0.46059 | -0.52192 | 0.0017347 | 0.54485 | 0.21214 | 0.2724 | 3.009e-06 | 0.29686
344 | 0.086 | 0.42662 | -0.56767 | 0.0015927 | 0.50027 | 0.182 | 0.32225 | 2.5368e-06 | 0.25027
345 | 0.08625 | 0.38848 | -0.6104 | 0.0014401 | 0.45234 | 0.15092 | 0.37258 | 2.074e-06 | 0.20461
346 | 0.0865 | 0.34779 | -0.64533 | 0.0012788 | 0.40167 | 0.12096 | 0.41645 | 1.6354e-06 | 0.16134
347 | 0.08675 | 0.30519 | -0.67323 | 0.0011105 | 0.3488 | 0.09314 | 0.45323 | 1.2332e-06 | 0.12166
348 | 0.087 | 0.26212 | -0.70137 | 0.00093516 | 0.29373 | 0.068705 | 0.49192 | 8.7453e-07 | 0.086277
349 | 0.08725 | 0.21446 | -0.72391 | 0.00075419 | 0.23689 | 0.045992 | 0.52404 | 5.688e-07 | 0.056115
350 | 0.0875 | 0.16613 | -0.73601 | 0.00057018 | 0.17909 | 0.027599 | 0.54171 | 3.2511e-07 | 0.032074
351 | 0.08775 | 0.11861 | -0.75021 | 0.00038263 | 0.12018 | 0.014068 | 0.56282 | 1.4641e-07 | 0.014444
352 | 0.088 | 0.069265 | -0.75331 | 0.0001943 | 0.061029 | 0.0047976 | 0.56747 | 3.7754e-08 | 0.0037246
353 | 0.08825 | 0.017859 | -0.75097 | 6.5605e-06 | 0.0020606 | 0.00031895 | 0.56396 | 4.304e-11 | 4.2461e-06
354 | 0.0885 | -0.030696 | -0.75595 | -0.00018243 | -0.057299 | 0.00094227 | 0.57146 | 3.3279e-08 | 0.0032832
355 | 0.08875 | -0.080666 | -0.76382 | -0.00037338 | -0.11728 | 0.006507 | 0.58342 | 1.3941e-07 | 0.013754
356 | 0.089 | -0.13034 | -0.76427 | -0.00056445 | -0.17729 | 0.016988 | 0.58411 | 3.186e-07 | 0.031432
357 | 0.08925 | -0.17819 | -0.75287 | -0.00075267 | -0.23641 | 0.031753 | 0.56682 | 5.6651e-07 | 0.055889
358 | 0.0895 | -0.22603 | -0.74073 | -0.00093785 | -0.29457 | 0.051092 | 0.54868 | 8.7956e-07 | 0.086773
359 | 0.08975 | -0.27106 | -0.70817 | -0.0011149 | -0.35018 | 0.073475 | 0.5015 | 1.243e-06 | 0.12263
360 | 0.09 | -0.31517 | -0.66979 | -0.0012823 | -0.40277 | 0.099333 | 0.44861 | 1.6444e-06 | 0.16223
361 | 0.09025 | -0.35866 | -0.63525 | -0.0014411 | -0.45266 | 0.12864 | 0.40354 | 2.0769e-06 | 0.2049
362 | 0.0905 | -0.39989 | -0.60356 | -0.001592 | -0.50005 | 0.15991 | 0.36428 | 2.5346e-06 | 0.25005
363 | 0.09075 | -0.43882 | -0.56894 | -0.0017343 | -0.54473 | 0.19256 | 0.32369 | 3.0077e-06 | 0.29673
364 | 0.091 | -0.47289 | -0.52658 | -0.0018659 | -0.58607 | 0.22362 | 0.27729 | 3.4816e-06 | 0.34348
365 | 0.09125 | -0.50583 | -0.47878 | -0.0019856 | -0.62367 | 0.25586 | 0.22923 | 3.9427e-06 | 0.38896
366 | 0.0915 | -0.53503 | -0.42901 | -0.0020929 | -0.65736 | 0.28626 | 0.18405 | 4.3801e-06 | 0.43212
367 | 0.09175 | -0.56064 | -0.37673 | -0.002187 | -0.68694 | 0.31432 | 0.14192 | 4.7832e-06 | 0.47189
368 | 0.092 | -0.58363 | -0.32247 | -0.0022677 | -0.71226 | 0.34063 | 0.10399 | 5.1423e-06 | 0.50732
369 | 0.09225 | -0.60207 | -0.26857 | -0.0023348 | -0.73335 | 0.36249 | 0.072131 | 5.4513e-06 | 0.5378
370 | 0.0925 | -0.61695 | -0.21071 | -0.0023875 | -0.7499 | 0.38063 | 0.044397 | 5.7001e-06 | 0.56234
371 | 0.09275 | -0.62727 | -0.15099 | -0.0024252 | -0.76175 | 0.39347 | 0.022798 | 5.8818e-06 | 0.58027
372 | 0.093 | -0.63589 | -0.090904 | -0.002448 | -0.76889 | 0.40436 | 0.0082635 | 5.9925e-06 | 0.59119
373 | 0.09325 | -0.63683 | -0.029336 | -0.0024553 | -0.77119 | 0.40555 | 0.00086062 | 6.0285e-06 | 0.59474
374 | 0.0935 | -0.63241 | 0.030946 | -0.0024476 | -0.76876 | 0.39994 | 0.00095765 | 5.9905e-06 | 0.591
375 | 0.09375 | -0.62908 | 0.090587 | -0.0024249 | -0.76165 | 0.39574 | 0.008206 | 5.8802e-06 | 0.58011
376 | 0.094 | -0.62027 | 0.1514 | -0.0023871 | -0.74976 | 0.38474 | 0.022921 | 5.6981e-06 | 0.56214
377 | 0.09425 | -0.60891 | 0.2104 | -0.0023345 | -0.73324 | 0.37077 | 0.044266 | 5.4497e-06 | 0.53764
378 | 0.0945 | -0.59285 | 0.26875 | -0.0022673 | -0.71214 | 0.35147 | 0.072228 | 5.1405e-06 | 0.50714
379 | 0.09475 | -0.57367 | 0.32482 | -0.0021861 | -0.68663 | 0.3291 | 0.10551 | 4.7789e-06 | 0.47146
380 | 0.095 | -0.54846 | 0.37686 | -0.0020919 | -0.65704 | 0.30081 | 0.14202 | 4.3759e-06 | 0.4317
381 | 0.09525 | -0.51927 | 0.42848 | -0.0019847 | -0.62339 | 0.26964 | 0.1836 | 3.9392e-06 | 0.38862
382 | 0.0955 | -0.49135 | 0.47837 | -0.0018651 | -0.58583 | 0.24142 | 0.22884 | 3.4788e-06 | 0.3432
383 | 0.09575 | -0.4594 | 0.52468 | -0.001734 | -0.54463 | 0.21105 | 0.27529 | 3.0067e-06 | 0.29662
384 | 0.096 | -0.42361 | 0.56825 | -0.0015919 | -0.50001 | 0.17945 | 0.32291 | 2.5342e-06 | 0.25001
385 | 0.09625 | -0.38652 | 0.60835 | -0.0014398 | -0.45224 | 0.1494 | 0.37009 | 2.0731e-06 | 0.20452
386 | 0.0965 | -0.3466 | 0.64069 | -0.0012796 | -0.40193 | 0.12013 | 0.41049 | 1.6375e-06 | 0.16155
387 | 0.09675 | -0.30568 | 0.66965 | -0.0011122 | -0.34935 | 0.093443 | 0.44843 | 1.2371e-06 | 0.12204
388 | 0.097 | -0.2612 | 0.69968 | -0.00093732 | -0.29441 | 0.068223 | 0.48955 | 8.7856e-07 | 0.086675
389 | 0.09725 | -0.21491 | 0.72641 | -0.00075571 | -0.23737 | 0.046187 | 0.52768 | 5.711e-07 | 0.056342
390 | 0.0975 | -0.16599 | 0.743 | -0.00056996 | -0.17902 | 0.027554 | 0.55205 | 3.2486e-07 | 0.032049
391 | 0.09775 | -0.11985 | 0.75956 | -0.00038007 | -0.11938 | 0.014365 | 0.57693 | 1.4446e-07 | 0.014251
392 | 0.098 | -0.070425 | 0.75983 | -0.00019012 | -0.059714 | 0.0049597 | 0.57734 | 3.6144e-08 | 0.0035658
393 | 0.09825 | -0.020166 | 0.7548 | -1.4172e-06 | -0.00044513 | 0.00040668 | 0.56972 | 2.0084e-12 | 1.9814e-07
394 | 0.0985 | 0.028617 | 0.75463 | 0.00018724 | 0.058811 | 0.00081891 | 0.56947 | 3.5059e-08 | 0.0034588
395 | 0.09875 | 0.078517 | 0.75611 | 0.00037627 | 0.11818 | 0.0061649 | 0.5717 | 1.4158e-07 | 0.013967
396 | 0.099 | 0.12978 | 0.75683 | 0.00056548 | 0.17761 | 0.016844 | 0.57279 | 3.1976e-07 | 0.031546
397 | 0.09925 | 0.17684 | 0.74676 | 0.00075217 | 0.23625 | 0.031274 | 0.55765 | 5.6576e-07 | 0.055815
398 | 0.0995 | 0.22395 | 0.7352 | 0.00093597 | 0.29398 | 0.050152 | 0.54052 | 8.7603e-07 | 0.086425
399 | 0.09975 | 0.27082 | 0.70791 | 0.0011129 | 0.34957 | 0.073341 | 0.50114 | 1.2386e-06 | 0.1222