## ADC Scaling
ADC | Label | adc variable | Used? | scale | offset | Soft Fault | Hard Fault | Low Fault | ADC Samples
EAP0 | Voltage Loop |  |  | 108 | 0 | N/A | N/A | N/A | 0
EAN0 | Voltage Loop
EAP1 | Current Loop |  | x | 16.307 | 0.8 | N/A | N/A | N/A | 1
EAN1 | Current Loop | " | x
EAP2 | N/A
AD00 | Synchronous Rectifier Temperature | temp_sense | x | LUT |  | 100C | 124C | N/A | 1
AD01 | IOUT Monitor | iout | x | 22.9 | 1.25 | N/A | N/A | N/A | 16
AD02 | V sense scaled | vout | x | 55.7 | 0 | 15V | 18V | 9V | 16
AD03 | OV Monitior | vout_prot |  | 145 | 0 |  |  |  | 16
AD04 | IBATT Monitor | ibatt | x | 29.73 | 1.25 | N/A | N/A | N/A | 32
AD06 | HV IIN Monitor | hv_batti |  | 25 | 1.5 |  |  |  | 32
AD13 | HV VIN Monitor | vin | x | 1.842 | 0 |  | 320* | 175* | 16
* | Programmable over PMBus

## PlanB
ADC | Label | adc variable | Used? | scale | offset | Soft Fault | Hard Fault | Low Fault | ADC Samples
EAP0 | Voltage Loop |  |  | 118.1249 | 0
EAN0 | Voltage Loop |  |  |  |  | " | " | " | "
EAP1 | Current Loop |  | x | 19.355 | 0.81055 | N/A | N/A | N/A | 1
EAN1 | Current Loop | " | x |  |  | " | " | " | "
EAP2 | N/A
AD00 | Synchronous Rectifier Temperature | temp_sense | x | LUT |  | 100C | 124C | N/A | 1
AD01 | IOUT Monitor | iout | x | 29.7297 | 1.245 | N/A | N/A | N/A | 16
AD02 | V sense scaled | vout | x | 55.7129 | 0 | 15V | 18V | 9V | 16
AD03 | OV Monitior | vout_prot |  | 166.6667 | 0 |  |  |  | 16
AD04 | IBATT Monitor | ibatt | x | 17.6 | 1.25 | N/A | N/A | N/A | 32
AD06 | HV IIN Monitor | hv_batti |  | 25 | 1.25 |  |  |  | 32
AD13 | HV VIN Monitor | vin | x | 1.8417 | 0 |  | 320* | 175* | 16
* | Programmable over PMBus

## AD00 LUT
ADC Counts | Voltage | Temperature (°C)
3977 | 2.4274 | -10
3942 | 2.406 | -9
3907 | 2.3846 | -8
3870 | 2.3621 | -7
3833 | 2.3395 | -6
3795 | 2.3163 | -5
3757 | 2.2931 | -4
3718 | 2.2693 | -3
3678 | 2.2449 | -2
3637 | 2.2198 | -1
3596 | 2.1948 | 0
3554 | 2.1692 | 1
3512 | 2.1436 | 2
3469 | 2.1173 | 3
3426 | 2.0911 | 4
3382 | 2.0642 | 5
3337 | 2.0367 | 6
3293 | 2.0099 | 7
3248 | 1.9824 | 8
3202 | 1.9543 | 9
3156 | 1.9263 | 10
3111 | 1.8988 | 11
3065 | 1.8707 | 12
3017 | 1.8414 | 13
2971 | 1.8134 | 14
2925 | 1.7853 | 15
2878 | 1.7566 | 16
2831 | 1.7279 | 17
2784 | 1.6992 | 18
2737 | 1.6705 | 19
2689 | 1.6412 | 20
2643 | 1.6132 | 21
2596 | 1.5845 | 22
2549 | 1.5558 | 23
2503 | 1.5277 | 24
2457 | 1.4996 | 25
2411 | 1.4716 | 26
2366 | 1.4441 | 27
2320 | 1.416 | 28
2275 | 1.3885 | 29
2231 | 1.3617 | 30
2186 | 1.3342 | 31
2142 | 1.3074 | 32
2099 | 1.2811 | 33
2056 | 1.2549 | 34
2014 | 1.2292 | 35
1971 | 1.203 | 36
1930 | 1.178 | 37
1889 | 1.153 | 38
1849 | 1.1285 | 39
1809 | 1.1041 | 40
1770 | 1.0803 | 41
1731 | 1.0565 | 42
1693 | 1.0333 | 43
1655 | 1.0101 | 44
1618 | 0.98755 | 45
1582 | 0.96558 | 46
1546 | 0.9436 | 47
1511 | 0.92224 | 48
1477 | 0.90149 | 49
1443 | 0.88074 | 50
1410 | 0.8606 | 51
1377 | 0.84045 | 52
1346 | 0.82153 | 53
1314 | 0.802 | 54
1284 | 0.78369 | 55
1254 | 0.76538 | 56
1224 | 0.74707 | 57
1195 | 0.72937 | 58
1167 | 0.71228 | 59
1140 | 0.6958 | 60
1113 | 0.67932 | 61
1086 | 0.66284 | 62
1060 | 0.64697 | 63
1035 | 0.63171 | 64
1010 | 0.61646 | 65
986 | 0.60181 | 66
963 | 0.58777 | 67
940 | 0.57373 | 68
917 | 0.55969 | 69
895 | 0.54626 | 70
874 | 0.53345 | 71
853 | 0.52063 | 72
832 | 0.50781 | 73
813 | 0.49622 | 74
793 | 0.48401 | 75
774 | 0.47241 | 76
756 | 0.46143 | 77
737 | 0.44983 | 78
720 | 0.43945 | 79
702 | 0.42847 | 80
686 | 0.4187 | 81
669 | 0.40833 | 82
654 | 0.39917 | 83
638 | 0.3894 | 84
623 | 0.38025 | 85
608 | 0.37109 | 86
594 | 0.36255 | 87
580 | 0.354 | 88
566 | 0.34546 | 89
553 | 0.33752 | 90
540 | 0.32959 | 91
527 | 0.32166 | 92
515 | 0.31433 | 93
502 | 0.3064 | 94
491 | 0.29968 | 95
479 | 0.29236 | 96
469 | 0.28625 | 97
458 | 0.27954 | 98
447 | 0.27283 | 99
437 | 0.26672 | 100
427 | 0.26062 | 101
417 | 0.25452 | 102
407 | 0.24841 | 103
398 | 0.24292 | 104
389 | 0.23743 | 105
380 | 0.23193 | 106
372 | 0.22705 | 107
363 | 0.22156 | 108
355 | 0.21667 | 109
347 | 0.21179 | 110
339 | 0.20691 | 111
332 | 0.20264 | 112
324 | 0.19775 | 113
317 | 0.19348 | 114
310 | 0.18921 | 115
303 | 0.18494 | 116
297 | 0.18127 | 117
290 | 0.177 | 118
284 | 0.17334 | 119
278 | 0.16968 | 120
272 | 0.16602 | 121
266 | 0.16235 | 122
260 | 0.15869 | 123
254 | 0.15503 | 124
249 | 0.15198 | 125