## Command_Protocol
PMBus Command Protocol
Device ID | 0x58
Command | Command ID | Size | Read | Write | Description
pmbus_write_PSON | 0x01 | Byte | 0 | 1 | Turns DC/DC converter on/off - on = 1
pmbus_read_fault_bytes | 0x02 | Word | 1 | 0 | Reads the Global Fault Register
pmbus_read_major_rev | 0x04 | Byte | 1 | 0 | Read Major Firmware Rev
pmbus_read_minor_rev | 0x05 | Byte | 1 | 0 | Read Minor Firmware Rev
pmbus_read_build_rev | 0x06 | Byte | 1 | 0 | Read Firmware Build Rev
pmbus_write_vout_cmd | 0x21 | Word | 1 | 1 | Read/Write Vout Command in CentiVolts
pmbus_read_write_ioutSetPoint | 0x8C | Word | 1 | 1 | Read/Write Battery Current Output Setpoint in MiliAmps
pmbus_read_write_vin_ov_fault_limit | 0x55 | Word | 1 | 1 | Read/Write HVDC Over Voltage Fault Limit Sent as CentiVolts
pmbus_read_write_vin_uv_fault_limit | 0x59 | Word | 1 | 1 | Read/Write HVDC Under Voltage Fault Limit Sent As CentiVolts
pmbus_read_temp_device | 0x8E | Word | 1 | 0 | Reads the device temperature - Degrees Celcius from 0 - 125C
pmbus_read_vout_value | 0xB1 | Word | 1 | 0 | Read back Vout ADC reading with Calibration in centivolts
pmbus_read_ibat_value | 0xB2 | Word | 1 | 0 | Read back LV Battery Current with calibration
pmbus_read_iout_value | 0xB3 | Word | 1 | 0 | Read back total current ADC reading with calibration
pmbus_HW_Version | 0xB8 | Word | 1 | 1 | read/write Hardware Version
pmbus_read_write_vout_offset | 0xD1 | Word | 1 | 1 | read/write output voltage calibration values in centivolts
pmbus_read_write_ibat_offset | 0xD2 | Word | 1 | 1 | read/write LV battery current adc offset values
pmbus_read_write_iout_offset | 0xD3 | Word | 1 | 1 | read/write total current adc offset values in MiliAmps.
pmbus_Status_Byte | 0x78 | Byte | 1 | 0
pmbus_Status_Word | 0x79 | Word | 1 | 0
pmbus_Mfr_Status | 0x80 | Word | 1 | 0

## Command List
Command | Enabled? | Used? | ID? | RWX | Name | Function | File | Description | Enabled Commands | 39 | Used | 23 | ID | 16
0x00 | 0
0x01 | 1 | 1 |  |  | PSON
0x02 | 1 | 1 |  |  | Fault Register
0x03 | 0
0x04 | 1 | 1 |  | R | S/W Version Major
0x05 | 1 | 1 |  | R | S/W Version Minor
0x06 | 1 | 1 |  | R | S/W Version Build
0x07 | 0
0x08 | 0
0x09 | 0
0x0A | 0
0x0B | 0
0x0C | 0
0x0D | 0
0x0E | 0
0x0F | 0
0x10 | 0
0x11 | 0 |  |  | X | Store Default All |  |  | Store all PMBus-configurable variables from RAM to Data Flash.
0x12 | 0 |  |  | X | Restore Default All |  |  | Restore all PMBus-configurable variables from Data Flash to RAM.
0x13 | 0
0x14 | 0
0x15 | 0
0x16 | 0
0x17 | 0
0x18 | 0
0x19 | 0 |  |  | R | Capability |  |  | B0 (PEC, 400 KHz, ALERT all supported)
0x1A | 0
0x1B | 0
0x1C | 0
0x1D | 0
0x1E | 0
0x1F | 0
0x20 | 1 |  | 1 | R | Vout Mode (?) |  |  | 09 (?)
0x21 | 1 | 1 |  |  | Vout Command
0x22 | 0
0x23 | 0
0x24 | 0
0x25 | 0
0x26 | 0
0x27 | 0 |  |  | RW | Vout Transition Rate (?)
0x28 | 0
0x29 | 0
0x2A | 0
0x2B | 0
0x2C | 0
0x2D | 0
0x2E | 0
0x2F | 0
0x30 | 0
0x31 | 0
0x32 | 0
0x33 | 0 |  |  | RW | Frequency Switch
0x34 | 0
0x35 | 0 |  |  | RWX | Vin On limit |  |  | returns success, does not actually read/write/execute anything (?)
0x36 | 0 |  |  | RW | Vin Off limit |  |  | read and write functions just return success, no actions taken (?)
0x37 | 0
0x38 | 0
0x39 | 0
0x3A | 0
0x3B | 0
0x3C | 0
0x3D | 0
0x3E | 0
0x3F | 0
0x40 | 0 |  |  | RWX | Vout OV fault limit |  |  | returns success, does not actually read/write/execute anything (?)
0x41 | 0
0x42 | 0
0x43 | 0
0x44 | 0 |  |  | RWX | Vout UV fault limit |  |  | returns success, does not actually read/write/execute anything (?)
0x45 | 0
0x46 | 0 |  |  | RW | Iout OC fault limit | pmbus_read_write_iout_oc_fault_limit | pmbuc_topology.c, ln 560 | modifies pmbus_dcdc_config[0], possibly writes to Dflash
0x47 | 0
0x48 | 0
0x49 | 0
0x4A | 0
0x4B | 0
0x4C | 0
0x4D | 0
0x4E | 0
0x4F | 0 |  |  | RW | Temp OT fault limit |  |  | modifies pmbus_dcdc_config[0], possibly writes to Dflash
0x50 | 0
0x51 | 0
0x52 | 0
0x53 | 0
0x54 | 0
0x55 | 1 | 1 |  |  | Vin OV fault limit
0x56 | 0
0x57 | 0
0x58 | 0
0x59 | 1 | 1 |  |  | Vin UV fault limit
0x5A | 0
0x5B | 0 |  |  | RW | Iin OC fault limit |  |  | modifies pmbus_dcdc_config[0], possibly writes to Dflash
0x5C | 0
0x5D | 0
0x5E | 0
0x5F | 0
0x60 | 0
0x61 | 0 |  |  | RW | Ton Rise |  |  | modifies pmbus_dcdc_config[0], possibly writes to Dflash
0x62 | 0
0x63 | 0
0x64 | 0
0x65 | 0
0x66 | 0
0x67 | 0
0x68 | 0
0x69 | 0
0x6A | 0
0x6B | 0
0x6C | 0
0x6D | 0
0x6E | 0
0x6F | 0
0x70 | 0
0x71 | 0
0x72 | 0
0x73 | 0
0x74 | 0
0x75 | 0
0x76 | 0
0x77 | 0
0x78 | 1 | 1 |  | R | Status Byte
0x79 | 1 | 1 |  | R | Status Word
0x7A | 0
0x7B | 0
0x7C | 0
0x7D | 0
0x7E | 0
0x7F | 0
0x80 | 1 | 1 |  | R | Op Status
0x81 | 0
0x82 | 0
0x83 | 0
0x84 | 0
0x85 | 0
0x86 | 0
0x87 | 0
0x88 | 0 |  |  | R | Vin
0x89 | 0
0x8A | 0
0x8B | 0 |  |  | R | Vout
0x8C | 1 | 1 |  |  | Iout setpoint
0x8D | 0 |  |  | RWX | Temp Mosfet |  |  | returns success, does not actually read/write/execute anything (?)
0x8E | 1 | 1 |  |  | Temp reading
0x8F | 0
0x90 | 0
0x91 | 0
0x92 | 0
0x93 | 0
0x94 | 0
0x95 | 0 |  |  | R | Frequency
0x96 | 0
0x97 | 0
0x98 | 1 |  | 1 | R | PMBus Revision |  |  | 42
0x99 | 1 |  | 1 | R | MFR_ID |  |  | "Current Ways, Inc."
0x9A | 1 |  | 1 | R | MFR_MODEL |  |  | "HDOBC_MY20_DCDC"
0x9B | 1 |  | 1 | R | MFR_REVISION |  |  | "V5.11.22"
0x9C | 1 |  | 1 | R | MFR_LOCATION |  |  | "Simi Valley, CA"
0x9D | 1 |  | 1 | R | MFR_DATE |  |  | "YYMMDD"
0x9E | 1 |  | 1 | R | MFR_SERIAL |  |  | "XXXXX"
0x9F | 0
0xA0 | 0
0xA1 | 0
0xA2 | 0
0xA3 | 0
0xA4 | 0
0xA5 | 0
0xA6 | 0
0xA7 | 0
0xA8 | 0
0xA9 | 0
0xAA | 0
0xAB | 0
0xAC | 0
0xAD | 1 |  | 1 | R | MFR_IC_DEVICE |  |  | Device ID
0xAE | 1 |  | 1 | R | MFR_IC_DEVICE_REV
0xAF | 0
0xB0 | 0
0xB1 | 1 | 1 |  |  | Vout sns value
0xB2 | 1 | 1 |  |  | Ibat sns value
0xB3 | 1 | 1 |  |  | Iout sns value
0xB4 | 0
0xB5 | 0
0xB6 | 0
0xB7 | 0
0xB8 | 1 | 1 |  | RW | HW Version
0xB9 | 0
0xBA | 0
0xBB | 0
0xBC | 0
0xBD | 0
0xBE | 0
0xBF | 0
0xC0 | 0
0xC1 | 0
0xC2 | 0
0xC3 | 0
0xC4 | 0
0xC5 | 0
0xC6 | 0
0xC7 | 0
0xC8 | 0
0xC9 | 0
0xCA | 0
0xCB | 0
0xCC | 0
0xCD | 0
0xCE | 0
0xCF | 0
0xD0 | 0
0xD1 | 1 | 1 |  |  | Vout sns offset
0xD2 | 1 | 1 |  |  | Ibatt sns offset
0xD3 | 1 | 1 |  |  | Iout sns offset
0xD4 | 0
0xD5 | 1 | 1 |  |  | DAC_IBATT Offset
0xD6 | 0
0xD7 | 0
0xD8 | 0
0xD9 | 1 | 1 |  | X | Execute ROM
0xDA | 0 |  |  | RW | User RAM 00 |  |  | Read/Writes variable "user_ram_00"
0xDB | 0
0xDC | 0
0xDD | 0
0xDE | 0
0xDF | 0
0xE0 | 0
0xE1 | 0
0xE2 | 1 |  | 1 | RW | Parm Info |  |  | 01D0070104
0xE3 | 1 |  | 1 | RW | Parm Value |  |  | 0103FFFF
0xE4 | 1 |  | 1 | R | DCDC Paged |  |  | 0000000000000000000000000000000000000000000000000000000
0xE5 | 1 |  | 1 | R | DCDC Nonpaged |  |  | 6E006040C10016008A01045040…
0xE6 | 0
0xE7 | 1 |  | 1 | R | Setup_ID |  |  | "VERSION1¦BUCKSYNC000"
0xE8 | 0
0xE9 | 0
0xEA | 0 |  |  | RW | Deadband |  |  | reads/modifies pmbus_dcdc_config[0], no Dflash action taken
0xEB | 0
0xEC | 0
0xED | 0
0xEE | 0
0xEF | 0
0xF0 | 1 | 1 |  | X | Execute Application
0xF1 | 0
0xF2 | 0 |  |  | R | Status Bit Mask
0xF3 | 0
0xF4 | 0 |  |  | RW | CPCC Config |  |  | reads/modifies pmbus_dcdc_config[0], no Dflash action taken
0xF5 | 0
0xF6 | 0
0xF7 | 0
0xF8 | 0
0xF9 | 0
0xFA | 0 |  |  | RW | VFF Config |  |  | reads/modifies pmbus_dcdc_config[0], no Dflash action taken
0xFB | 0
0xFC | 0 |  |  | RW | Blank Config |  |  | reads/modifies pmbus_dcdc_config[0], no Dflash action taken
0xFD | 1 |  | 1 | R | Device ID |  |  | "UCD3100ISO1¦0.0.11.0105¦141009"
0xFE | 0 |  |  | RW | IDE Config |  |  | reads/modifies pmbus_dcdc_config[0], no Dflash action taken
0xFF | 0 | 0 |  |  | ???? | ????? | ???? | ????

## pmbus_topology.h config
#define | PMBUS_CMD_00_ENABLE | (0)
#define | PMBUS_CMD_01_ENABLE | (1)
#define | PMBUS_CMD_02_ENABLE | (1)
#define | PMBUS_CMD_03_ENABLE | (0)
#define | PMBUS_CMD_04_ENABLE | (1)
#define | PMBUS_CMD_05_ENABLE | (1)
#define | PMBUS_CMD_06_ENABLE | (1)
#define | PMBUS_CMD_07_ENABLE | (0)
#define | PMBUS_CMD_08_ENABLE | (0)
#define | PMBUS_CMD_09_ENABLE | (0)
#define | PMBUS_CMD_0A_ENABLE | (0)
#define | PMBUS_CMD_0B_ENABLE | (0)
#define | PMBUS_CMD_0C_ENABLE | (0)
#define | PMBUS_CMD_0D_ENABLE | (0)
#define | PMBUS_CMD_0E_ENABLE | (0)
#define | PMBUS_CMD_0F_ENABLE | (0)
#define | PMBUS_CMD_10_ENABLE | (0)
#define | PMBUS_CMD_11_ENABLE | (0)
#define | PMBUS_CMD_12_ENABLE | (0)
#define | PMBUS_CMD_13_ENABLE | (0)
#define | PMBUS_CMD_14_ENABLE | (0)
#define | PMBUS_CMD_15_ENABLE | (0)
#define | PMBUS_CMD_16_ENABLE | (0)
#define | PMBUS_CMD_17_ENABLE | (0)
#define | PMBUS_CMD_18_ENABLE | (0)
#define | PMBUS_CMD_19_ENABLE | (0)
#define | PMBUS_CMD_1A_ENABLE | (0)
#define | PMBUS_CMD_1B_ENABLE | (0)
#define | PMBUS_CMD_1C_ENABLE | (0)
#define | PMBUS_CMD_1D_ENABLE | (0)
#define | PMBUS_CMD_1E_ENABLE | (0)
#define | PMBUS_CMD_1F_ENABLE | (0)
#define | PMBUS_CMD_20_ENABLE | (1)
#define | PMBUS_CMD_21_ENABLE | (1)
#define | PMBUS_CMD_22_ENABLE | (0)
#define | PMBUS_CMD_23_ENABLE | (0)
#define | PMBUS_CMD_24_ENABLE | (0)
#define | PMBUS_CMD_25_ENABLE | (0)
#define | PMBUS_CMD_26_ENABLE | (0)
#define | PMBUS_CMD_27_ENABLE | (0)
#define | PMBUS_CMD_28_ENABLE | (0)
#define | PMBUS_CMD_29_ENABLE | (0)
#define | PMBUS_CMD_2A_ENABLE | (0)
#define | PMBUS_CMD_2B_ENABLE | (0)
#define | PMBUS_CMD_2C_ENABLE | (0)
#define | PMBUS_CMD_2D_ENABLE | (0)
#define | PMBUS_CMD_2E_ENABLE | (0)
#define | PMBUS_CMD_2F_ENABLE | (0)
#define | PMBUS_CMD_30_ENABLE | (0)
#define | PMBUS_CMD_31_ENABLE | (0)
#define | PMBUS_CMD_32_ENABLE | (0)
#define | PMBUS_CMD_33_ENABLE | (0)
#define | PMBUS_CMD_34_ENABLE | (0)
#define | PMBUS_CMD_35_ENABLE | (0)
#define | PMBUS_CMD_36_ENABLE | (0)
#define | PMBUS_CMD_37_ENABLE | (0)
#define | PMBUS_CMD_38_ENABLE | (0)
#define | PMBUS_CMD_39_ENABLE | (0)
#define | PMBUS_CMD_3A_ENABLE | (0)
#define | PMBUS_CMD_3B_ENABLE | (0)
#define | PMBUS_CMD_3C_ENABLE | (0)
#define | PMBUS_CMD_3D_ENABLE | (0)
#define | PMBUS_CMD_3E_ENABLE | (0)
#define | PMBUS_CMD_3F_ENABLE | (0)
#define | PMBUS_CMD_40_ENABLE | (0)
#define | PMBUS_CMD_41_ENABLE | (0)
#define | PMBUS_CMD_42_ENABLE | (0)
#define | PMBUS_CMD_43_ENABLE | (0)
#define | PMBUS_CMD_44_ENABLE | (0)
#define | PMBUS_CMD_45_ENABLE | (0)
#define | PMBUS_CMD_46_ENABLE | (0)
#define | PMBUS_CMD_47_ENABLE | (0)
#define | PMBUS_CMD_48_ENABLE | (0)
#define | PMBUS_CMD_49_ENABLE | (0)
#define | PMBUS_CMD_4A_ENABLE | (0)
#define | PMBUS_CMD_4B_ENABLE | (0)
#define | PMBUS_CMD_4C_ENABLE | (0)
#define | PMBUS_CMD_4D_ENABLE | (0)
#define | PMBUS_CMD_4E_ENABLE | (0)
#define | PMBUS_CMD_4F_ENABLE | (0)
#define | PMBUS_CMD_50_ENABLE | (0)
#define | PMBUS_CMD_51_ENABLE | (0)
#define | PMBUS_CMD_52_ENABLE | (0)
#define | PMBUS_CMD_53_ENABLE | (0)
#define | PMBUS_CMD_54_ENABLE | (0)
#define | PMBUS_CMD_55_ENABLE | (1)
#define | PMBUS_CMD_56_ENABLE | (0)
#define | PMBUS_CMD_57_ENABLE | (0)
#define | PMBUS_CMD_58_ENABLE | (0)
#define | PMBUS_CMD_59_ENABLE | (1)
#define | PMBUS_CMD_5A_ENABLE | (0)
#define | PMBUS_CMD_5B_ENABLE | (0)
#define | PMBUS_CMD_5C_ENABLE | (0)
#define | PMBUS_CMD_5D_ENABLE | (0)
#define | PMBUS_CMD_5E_ENABLE | (0)
#define | PMBUS_CMD_5F_ENABLE | (0)
#define | PMBUS_CMD_60_ENABLE | (0)
#define | PMBUS_CMD_61_ENABLE | (0)
#define | PMBUS_CMD_62_ENABLE | (0)
#define | PMBUS_CMD_63_ENABLE | (0)
#define | PMBUS_CMD_64_ENABLE | (0)
#define | PMBUS_CMD_65_ENABLE | (0)
#define | PMBUS_CMD_66_ENABLE | (0)
#define | PMBUS_CMD_67_ENABLE | (0)
#define | PMBUS_CMD_68_ENABLE | (0)
#define | PMBUS_CMD_69_ENABLE | (0)
#define | PMBUS_CMD_6A_ENABLE | (0)
#define | PMBUS_CMD_6B_ENABLE | (0)
#define | PMBUS_CMD_6C_ENABLE | (0)
#define | PMBUS_CMD_6D_ENABLE | (0)
#define | PMBUS_CMD_6E_ENABLE | (0)
#define | PMBUS_CMD_6F_ENABLE | (0)
#define | PMBUS_CMD_70_ENABLE | (0)
#define | PMBUS_CMD_71_ENABLE | (0)
#define | PMBUS_CMD_72_ENABLE | (0)
#define | PMBUS_CMD_73_ENABLE | (0)
#define | PMBUS_CMD_74_ENABLE | (0)
#define | PMBUS_CMD_75_ENABLE | (0)
#define | PMBUS_CMD_76_ENABLE | (0)
#define | PMBUS_CMD_77_ENABLE | (0)
#define | PMBUS_CMD_78_ENABLE | (1)
#define | PMBUS_CMD_79_ENABLE | (1)
#define | PMBUS_CMD_7A_ENABLE | (0)
#define | PMBUS_CMD_7B_ENABLE | (0)
#define | PMBUS_CMD_7C_ENABLE | (0)
#define | PMBUS_CMD_7D_ENABLE | (0)
#define | PMBUS_CMD_7E_ENABLE | (0)
#define | PMBUS_CMD_7F_ENABLE | (0)
#define | PMBUS_CMD_80_ENABLE | (1)
#define | PMBUS_CMD_81_ENABLE | (0)
#define | PMBUS_CMD_82_ENABLE | (0)
#define | PMBUS_CMD_83_ENABLE | (0)
#define | PMBUS_CMD_84_ENABLE | (0)
#define | PMBUS_CMD_85_ENABLE | (0)
#define | PMBUS_CMD_86_ENABLE | (0)
#define | PMBUS_CMD_87_ENABLE | (0)
#define | PMBUS_CMD_88_ENABLE | (0)
#define | PMBUS_CMD_89_ENABLE | (0)
#define | PMBUS_CMD_8A_ENABLE | (0)
#define | PMBUS_CMD_8B_ENABLE | (0)
#define | PMBUS_CMD_8C_ENABLE | (1)
#define | PMBUS_CMD_8D_ENABLE | (0)
#define | PMBUS_CMD_8E_ENABLE | (1)
#define | PMBUS_CMD_8F_ENABLE | (0)
#define | PMBUS_CMD_90_ENABLE | (0)
#define | PMBUS_CMD_91_ENABLE | (0)
#define | PMBUS_CMD_92_ENABLE | (0)
#define | PMBUS_CMD_93_ENABLE | (0)
#define | PMBUS_CMD_94_ENABLE | (0)
#define | PMBUS_CMD_95_ENABLE | (0)
#define | PMBUS_CMD_96_ENABLE | (0)
#define | PMBUS_CMD_97_ENABLE | (0)
#define | PMBUS_CMD_98_ENABLE | (1)
#define | PMBUS_CMD_99_ENABLE | (1)
#define | PMBUS_CMD_9A_ENABLE | (1)
#define | PMBUS_CMD_9B_ENABLE | (1)
#define | PMBUS_CMD_9C_ENABLE | (1)
#define | PMBUS_CMD_9D_ENABLE | (1)
#define | PMBUS_CMD_9E_ENABLE | (1)
#define | PMBUS_CMD_9F_ENABLE | (0)
#define | PMBUS_CMD_A0_ENABLE | (0)
#define | PMBUS_CMD_A1_ENABLE | (0)
#define | PMBUS_CMD_A2_ENABLE | (0)
#define | PMBUS_CMD_A3_ENABLE | (0)
#define | PMBUS_CMD_A4_ENABLE | (0)
#define | PMBUS_CMD_A5_ENABLE | (0)
#define | PMBUS_CMD_A6_ENABLE | (0)
#define | PMBUS_CMD_A7_ENABLE | (0)
#define | PMBUS_CMD_A8_ENABLE | (0)
#define | PMBUS_CMD_A9_ENABLE | (0)
#define | PMBUS_CMD_AA_ENABLE | (0)
#define | PMBUS_CMD_AB_ENABLE | (0)
#define | PMBUS_CMD_AC_ENABLE | (0)
#define | PMBUS_CMD_AD_ENABLE | (1)
#define | PMBUS_CMD_AE_ENABLE | (1)
#define | PMBUS_CMD_AF_ENABLE | (0)
#define | PMBUS_CMD_B0_ENABLE | (0)
#define | PMBUS_CMD_B1_ENABLE | (1)
#define | PMBUS_CMD_B2_ENABLE | (1)
#define | PMBUS_CMD_B3_ENABLE | (1)
#define | PMBUS_CMD_B4_ENABLE | (0)
#define | PMBUS_CMD_B5_ENABLE | (0)
#define | PMBUS_CMD_B6_ENABLE | (0)
#define | PMBUS_CMD_B7_ENABLE | (0)
#define | PMBUS_CMD_B8_ENABLE | (1)
#define | PMBUS_CMD_B9_ENABLE | (0)
#define | PMBUS_CMD_BA_ENABLE | (0)
#define | PMBUS_CMD_BB_ENABLE | (0)
#define | PMBUS_CMD_BC_ENABLE | (0)
#define | PMBUS_CMD_BD_ENABLE | (0)
#define | PMBUS_CMD_BE_ENABLE | (0)
#define | PMBUS_CMD_BF_ENABLE | (0)
#define | PMBUS_CMD_C0_ENABLE | (0)
#define | PMBUS_CMD_C1_ENABLE | (0)
#define | PMBUS_CMD_C2_ENABLE | (0)
#define | PMBUS_CMD_C3_ENABLE | (0)
#define | PMBUS_CMD_C4_ENABLE | (0)
#define | PMBUS_CMD_C5_ENABLE | (0)
#define | PMBUS_CMD_C6_ENABLE | (0)
#define | PMBUS_CMD_C7_ENABLE | (0)
#define | PMBUS_CMD_C8_ENABLE | (0)
#define | PMBUS_CMD_C9_ENABLE | (0)
#define | PMBUS_CMD_CA_ENABLE | (0)
#define | PMBUS_CMD_CB_ENABLE | (0)
#define | PMBUS_CMD_CC_ENABLE | (0)
#define | PMBUS_CMD_CD_ENABLE | (0)
#define | PMBUS_CMD_CE_ENABLE | (0)
#define | PMBUS_CMD_CF_ENABLE | (0)
#define | PMBUS_CMD_D0_ENABLE | (0)
#define | PMBUS_CMD_D1_ENABLE | (1)
#define | PMBUS_CMD_D2_ENABLE | (1)
#define | PMBUS_CMD_D3_ENABLE | (1)
#define | PMBUS_CMD_D4_ENABLE | (0)
#define | PMBUS_CMD_D5_ENABLE | (1)
#define | PMBUS_CMD_D6_ENABLE | (0)
#define | PMBUS_CMD_D7_ENABLE | (0)
#define | PMBUS_CMD_D8_ENABLE | (0)
#define | PMBUS_CMD_D9_ENABLE | (1)
#define | PMBUS_CMD_DA_ENABLE | (0)
#define | PMBUS_CMD_DB_ENABLE | (0)
#define | PMBUS_CMD_DC_ENABLE | (0)
#define | PMBUS_CMD_DD_ENABLE | (0)
#define | PMBUS_CMD_DE_ENABLE | (0)
#define | PMBUS_CMD_DF_ENABLE | (0)
#define | PMBUS_CMD_E0_ENABLE | (0)
#define | PMBUS_CMD_E1_ENABLE | (0)
#define | PMBUS_CMD_E2_ENABLE | (1)
#define | PMBUS_CMD_E3_ENABLE | (1)
#define | PMBUS_CMD_E4_ENABLE | (1)
#define | PMBUS_CMD_E5_ENABLE | (1)
#define | PMBUS_CMD_E6_ENABLE | (0)
#define | PMBUS_CMD_E7_ENABLE | (1)
#define | PMBUS_CMD_E8_ENABLE | (0)
#define | PMBUS_CMD_E9_ENABLE | (0)
#define | PMBUS_CMD_EA_ENABLE | (0)
#define | PMBUS_CMD_EB_ENABLE | (0)
#define | PMBUS_CMD_EC_ENABLE | (0)
#define | PMBUS_CMD_ED_ENABLE | (0)
#define | PMBUS_CMD_EE_ENABLE | (0)
#define | PMBUS_CMD_EF_ENABLE | (0)
#define | PMBUS_CMD_F0_ENABLE | (1)
#define | PMBUS_CMD_F1_ENABLE | (0)
#define | PMBUS_CMD_F2_ENABLE | (0)
#define | PMBUS_CMD_F3_ENABLE | (0)
#define | PMBUS_CMD_F4_ENABLE | (0)
#define | PMBUS_CMD_F5_ENABLE | (0)
#define | PMBUS_CMD_F6_ENABLE | (0)
#define | PMBUS_CMD_F7_ENABLE | (0)
#define | PMBUS_CMD_F8_ENABLE | (0)
#define | PMBUS_CMD_F9_ENABLE | (0)
#define | PMBUS_CMD_FA_ENABLE | (0)
#define | PMBUS_CMD_FB_ENABLE | (0)
#define | PMBUS_CMD_FC_ENABLE | (0)
#define | PMBUS_CMD_FD_ENABLE | (1)
#define | PMBUS_CMD_FE_ENABLE | (0)
#define | PMBUS_CMD_FF_ENABLE | (0)

## Fault_Register
Bit | Hex | Fault | Description
0 | 0x0001 | GLOBAL_FAULT_GATEDRIVER | Gate Drive Fault - UVLO or DESAT
1 | 0x0002 | GLOBAL_FAULT_VIN_OVERVOLTAGE | Input Overvoltage will trigger above 320VDC
2 | 0x0004 | GLOBAL_FAULT_VIN_UNDERVOLTAGE | Input Undervoltage will trigger below 175VDC
3 | 0x0008 | GLOBAL_FAULT_TEMPERATURE | Temperature Exceeded 125C
4 | 0x0010 | GLOBAL_FAULT_IOUT_OC | Does not shutdown, but clamps current and notifies DSP
5 | 0x0020 | GLOBAL_FAULT_VOUT_OV | Vout has goneover 15VDC - Max voltage on Batt should be 14.2V
6 | 0x0040 | GLOBAL_FAULT_NO_BATT | No Battery Present - will be cleared when 6V of > detected on battery terminals
7 | 0x0080 | GLOBAL_FAULT_BATT_DETACHED | Battery Was Detached while in operation - switched to voltage controlled mode
8 | 0x0100
9 | 0x0200
10 | 0x0400
11 | 0x0800
12 | 0x1000
13 | 0x2000
14 | 0x4000 | GLOBAL_FAULT_UNKNOWN
15 | 0x8000 | GLOBAL_FAULT_OTHER

## ADC_Calcs
Vout Command
Calculated
Filter T/F (V/V)
0.1445
Measured
Volts (centiV) | Counts | cVolts/Count | Counts/cVolt | CentiVolts | Counts
1398 | 1280 | 1.0922 | 0.91559 | 1400 | 1281.8312
counts | volts | milivolts | Volts Per Count | mV per count | Counts per mV
1193 | 13.03 | 1303 | 0.010922 | 1.0922 | 0.91558
1141 | 12.5 | 1250 | 0.010955 | 1.0955 | 0.9128
Sent Command |  |  | milivolts | Counts
|  |  | 250 | 228.8949
Measured |  | Volts/Cnt | Cnts/Volt |  | For 14.2
1280 | 14 | 0.010937 | 91.4286 |  | 1142.8571
HVDC Voltage
Tf | 0.00183 | V/V
V @ 320 | 0.5856 | V | Enter Volts | 320
V@ 175 | 0.32025 | V | Counts | 959.2128
Total Bits | 4095 | Counts
adc Max V | 2.5 | V
Volts Per Count | 0.0006105 | V
Counts Per Volt | 1638
Counts @ 320 | 959.2128 | Counts
Counts @ 175 | 524.5695 | Counts
counts | volts | milivolts | Volts Per Count | mV per count | Counts per mV
959 | 320 | 32000 | 0.33368 | 33.3681 | 0.029969
525 | 175 | 17500 | 0.33333 | 33.3333 | 0.03
Sent Command |  |  | milivolts | Counts
|  |  | 42000 | 1258.6875
Load Voltage Sense
Vin | 13.34 |  | Max DAC Voltage is 1.6V
R1 | 47000
R2 | 6980
R3 | 5110
V
V1 | 0.2046 | --> | 2.7294
V2 | 0.086478 | --> | 1.1536
Vout | 1.5758 |  | Transfer Function | 0.11812 | V/V
|  |  | DAC Bits | 10 | Bits
|  |  | DAC Transfer Function | 0.0015625 | V/LSB
|  |  | Desired Set Point | 1.2 | V
|  |  | DAC Setpoint | 12288 | Bits
|  |  | Desired Bits | 12288 | Bits
|  |  | Vout Set Point | 1.2 | V
Batt Voltage | 13.34 | 13.2 | 13.15 | 13 | 12.95
Actual Differential | 1.457 | 1.444 | 1.44 | 1.427 | 1.423
Actual TF | 0.10939 | 0.10939 | 0.10939 | 0.10939 | 0.10939
Battery Current Sense
Tf | 0.016 | V/A | Max DAC Voltage is 1.6V
Zero | 0.8 | V
Amps In | 2 |  | DAC Bits | 10 | Bits
Vout | 0.832 |  | DAC Transfer Function | 0.0015625 | V/LSB
|  |  | Desired Set Point | 0.832 | V
|  |  | DAC Setpoint | 8519.68 | Bits
|  |  | Desired Bits | 770 | Bits
|  |  | Vout Set Point | 0.075195 | V
Measured
Counts | 8800 |  | Desired Set Point | 1945
miliAmps | 2000 |  | Counts | 8558
Counts Per Miliamp | 4.4
Load Current Sense (iout)
Tf | 0.0229 | V/A | Max DAC Voltage is 2.5V |  |  | Nonlinearity in sensor
zero | 1.25 | V |  |  |  | Actual | ADC Reading | Delta | Test
[6 empty] | 12.5 | 8.5 | 4 | 12.495
ADC Bits | 2048 |  | Amps | 41 |  | 9 | 6.375 | 2.625 | 9.3712
Counts Per Amp | 46.8992 |  | Counts | 3970.8672 |  | 7 | 5.2 | 1.8 | 7.644
Counts Per mAmp | 0.46899 |  |  |  |  | 5 | 3.9446 | 1.0554 | 5.7986
|  |  | Counts | 2233 |  |  | 15 |  | 22.05
|  |  | Amps | 3.9446
IBAT EADC Current
Tf | 16 | mV/A | Amps | -49.5 | A
zero | 800 | mV | Voltage at ADC | 8 | mV
ADC Bits | 1024
ADC Resolution | 1.5625 | mV/bit | Counts | 5.12 |  | -0.094828
Bits at Zero | 512
mAmps per Count | 1.92 |  | Counts | 522
Counts pre mAmp | 0.01024 |  | Amps | 0.97656 | A
Counts Per A | 32
EADC DAC Setpoint
Bits | 1024 |  | DAC Value | 8800
Resolution | 1.5625 | mV/bit | Voltage Setpoint | 550
AFE Gain | 8
|  |  | MiliAmps | 500
| 12.5 | mV/bit | Counts | 5.12

## Sheet1
vin | vout | t/f
0 | 1.621
0.3 | 2.0822 | 0.14408
0.4 | 2.0188 | 0.19814
0.5 | 1.955 | 0.25575
0.6 | 1.892 | 0.31712
0.7 | 1.828 | 0.38293
[6 empty] | bits | 12
[6 empty] | max | 4095 | maxVsns | 2.5
[6 empty] | mid | 2049 | midVsns | 1.25
[6 empty] | c/Vsns | 1636.8
| c/mA | offset |  |  |  | V/A | 0.025
| 0.04092 | 2049 |  |  |  | c/A | 40.92
[6 empty] | c/mA | 0.04092
c | mA |  | mA | c
3200 | 28128.0547 |  | 28128 | 3199.9978 |  | 1832.8446
2200 | 3690.1271
2075 | 635.3861
2124 | 1832.8446 |  |  |  | 0.0375

## Max_Duty_Calc
Voltage | Counts | Clamp | A's
200 | 617 | 28000 | 34
301 | 920 | 13600 | 40
280 | 854 | 14650 | 40
260 | 792 | 16000 | 40
240 | 732 | 17350 | 40
220 | 671 | 18900 | 40

## Temp Sensor
P/N | NTCG163JF103FT1
R25 | kΩ +/- |  |  | ADC Bits | 4095
Rdiv | 10 | K ohms |  | ADC Max V | 2.5
Vin | 3 | V |  | ADC Bits/V | 0.0006105
Temp | Nom Resistance | ADC Voltage | ADC Counts
(degC) | (k ohm) | (V) | Counts
-10 | 42.45 | 2.428 | 3977.1077
-9 | 40.57 | 2.4068 | 3942.2776
-8 | 38.78 | 2.385 | 3906.6199
-7 | 37.08 | 2.3628 | 3870.2447
-6 | 35.46 | 2.3401 | 3833.0497
-5 | 33.93 | 2.3171 | 3795.4022
-4 | 32.46 | 2.2935 | 3756.6755
-3 | 31.07 | 2.2695 | 3717.5062
-2 | 29.75 | 2.2453 | 3677.7736
-1 | 28.49 | 2.2206 | 3637.3048
0 | 27.28 | 2.1953 | 3595.867 | 0
1 | 26.14 | 2.1699 | 3554.2878 | 1
2 | 25.05 | 2.1441 | 3512.0029 | 2
3 | 24.01 | 2.1179 | 3469.1308 | 3
4 | 23.02 | 2.0915 | 3425.811 | 4
5 | 22.07 | 2.0645 | 3381.7268 | 5
6 | 21.17 | 2.0375 | 3337.4841 | 6
7 | 20.31 | 2.0102 | 3292.7529 | 7
8 | 19.49 | 1.9827 | 3247.6724 | 8
9 | 18.71 | 1.9551 | 3202.4013 | 9
10 | 17.96 | 1.927 | 3156.4893 | 10
11 | 17.25 | 1.8991 | 3110.6972 | 11
12 | 16.57 | 1.8709 | 3064.5457 | 12
13 | 15.91 | 1.8421 | 3017.435 | 13
14 | 15.29 | 1.8138 | 2970.9395 | 14
15 | 14.7 | 1.7854 | 2924.5263 | 15 |  | Counts | Temp
16 | 14.13 | 1.7567 | 2877.5309 | 16 |  | 2216 | 20.1962
17 | 13.59 | 1.7283 | 2830.9139 | 17 |  | 1500 | 48.84
18 | 13.07 | 1.6996 | 2783.961 | 18
19 | 12.57 | 1.6708 | 2736.7736 | 19
20 | 12.09 | 1.6419 | 2689.464 | 20
21 | 11.64 | 1.6137 | 2643.2052 | 21 |  | Raw | IIR
22 | 11.2 | 1.5849 | 2596.0755 | 22 |  | 2216 | 2126
23 | 10.78 | 1.5563 | 2549.2262 | 23
24 | 10.38 | 1.528 | 2502.8126 | 24
25 | 10 | 1.5 | 2457 | 25
26 | 9.633 | 1.472 | 2411.0713 | 26
27 | 9.282 | 1.4441 | 2365.5092 | 27
28 | 8.945 | 1.4165 | 2320.1758 | 28
29 | 8.622 | 1.389 | 2275.1857 | 29
30 | 8.312 | 1.3617 | 2230.5138 | 30
31 | 8.015 | 1.3347 | 2186.2731 | 31
32 | 7.73 | 1.308 | 2142.4264 | 32
33 | 7.456 | 1.2814 | 2098.9221 | 33
34 | 7.194 | 1.2552 | 2056.0263 | 34
35 | 6.942 | 1.2293 | 2013.516 | 35
36 | 6.7 | 1.2036 | 1971.485 | 36
37 | 6.468 | 1.1783 | 1930.0311 | 37
38 | 6.245 | 1.1533 | 1889.0693 | 38
39 | 6.031 | 1.1286 | 1848.689 | 39
40 | 5.826 | 1.1044 | 1808.9829 | 40
41 | 5.628 | 1.0804 | 1769.6437 | 41
42 | 5.438 | 1.0567 | 1730.9452 | 42
43 | 5.255 | 1.0334 | 1692.7611 | 43
44 | 5.08 | 1.0106 | 1655.3793 | 44
45 | 4.911 | 0.98806 | 1618.4464 | 45
46 | 4.749 | 0.96596 | 1582.2487 | 46
47 | 4.592 | 0.94408 | 1546.4013 | 47
48 | 4.442 | 0.92273 | 1511.4242 | 48
49 | 4.297 | 0.90166 | 1476.9153 | 49
50 | 4.158 | 0.88106 | 1443.1708 | 50
51 | 4.024 | 0.86081 | 1410.0068 | 51
52 | 3.895 | 0.84095 | 1377.4761 | 52
53 | 3.771 | 0.82151 | 1345.6317 | 53
54 | 3.651 | 0.80236 | 1314.2637 | 54
55 | 3.536 | 0.78369 | 1283.6809 | 55
56 | 3.425 | 0.76536 | 1253.6648 | 56
57 | 3.318 | 0.74741 | 1224.2568 | 57
58 | 3.215 | 0.72985 | 1195.4983 | 58
59 | 3.115 | 0.71254 | 1167.1453 | 59
60 | 3.019 | 0.69568 | 1139.5166 | 60
61 | 2.927 | 0.67928 | 1112.654 | 61
62 | 2.837 | 0.66301 | 1086.0028 | 62
63 | 2.751 | 0.64724 | 1060.1846 | 63
64 | 2.668 | 0.63183 | 1034.9346 | 64
65 | 2.588 | 0.61678 | 1010.2822 | 65
66 | 2.511 | 0.60211 | 986.2564 | 66
67 | 2.436 | 0.58765 | 962.5687 | 67
68 | 2.364 | 0.5736 | 939.5581 | 68
69 | 2.295 | 0.55998 | 917.2534 | 69
70 | 2.227 | 0.54641 | 895.0256 | 70
71 | 2.163 | 0.5335 | 873.8783 | 71
72 | 2.1 | 0.52066 | 852.843 | 72
73 | 2.039 | 0.5081 | 832.2656 | 73
74 | 1.981 | 0.49604 | 812.506 | 74
75 | 1.924 | 0.48407 | 792.8997 | 75
76 | 1.869 | 0.47241 | 773.8028 | 76
77 | 1.817 | 0.46128 | 755.5842 | 77
78 | 1.765 | 0.45006 | 737.2044 | 78
79 | 1.716 | 0.4394 | 719.7357 | 79
80 | 1.668 | 0.42887 | 702.4813 | 80 |  |  |  |  | 13.7 | 1253.634 | 91.5061 |  | 1.0447
81 | 1.622 | 0.41869 | 685.8121 | 81 |  |  |  |  | 13.6 | 1244.4834 | 91.5061 |  | 1.0118
82 | 1.577 | 0.40866 | 669.377 | 82 |  |  |  |  | 13.5 | 1235.3327 | 91.5061 |  | 1.0043
83 | 1.534 | 0.39899 | 653.5526 | 83 |  |  |  |  | 13.4 | 1226.1821 | 91.5061 |  | 0.9969
84 | 1.492 | 0.38949 | 637.9819 | 84 |  |  |  |  | 13.3 | 1217.0315 | 91.5061 |  | 0.98946
85 | 1.451 | 0.38014 | 622.6717 | 85 |  |  |  |  | 13.2 | 1207.8809 | 91.5061 |  | 0.98202
86 | 1.412 | 0.37119 | 608.0063 | 86 |  |  |  |  | 13.1 | 1198.7303 | 91.5061 |  | 0.97458
87 | 1.374 | 0.36241 | 593.6202 | 87 |  |  |  |  | 13 | 1189.5797 | 91.5061 |  | 0.96714
88 | 1.337 | 0.3538 | 579.52 | 88 |  |  |  |  | 12.9 | 1180.4291 | 91.5061 |  | 0.9597
89 | 1.302 | 0.3456 | 566.097 | 89 |  |  |  |  | 12.8 | 1171.2785 | 91.5061 |  | 0.95226
90 | 1.267 | 0.33736 | 552.5906 | 90 |  |  |  |  | 12.7 | 1162.1278 | 91.5061 |  | 0.94482
91 | 1.234 | 0.32954 | 539.7789 | 91 |  |  |  |  | 12.6 | 1152.9772 | 91.5061 |  | 0.93738
92 | 1.201 | 0.32167 | 526.8917 | 92 |  |  |  |  | 12.5 | 1143.8266 | 91.5061 |  | 0.92994
93 | 1.17 | 0.31423 | 514.7162 | 93 |  |  |  |  | 12.4 | 1134.676 | 91.5061 |  | 0.9225
94 | 1.139 | 0.30676 | 502.4729 | 94 |  |  |  |  | 12.3 | 1125.5254 | 91.5061 |  | 0.91506
95 | 1.11 | 0.29973 | 490.9577 | 95 |  |  |  |  | 12.2 | 1116.3748 | 91.5061 |  | 0.90762
96 | 1.081 | 0.29266 | 479.3822 | 96 |  |  |  |  | 12.1 | 1107.2242 | 91.5061 |  | 0.90018
97 | 1.054 | 0.28605 | 468.5504 | 97 |  |  |  |  | 12 | 1098.0736 | 91.5061 |  | 0.89274
98 | 1.027 | 0.27941 | 457.6655 | 98 |  |  |  |  | 11.42 | 1045 | 91.5061 | 0.010928 | 0.84959
99 | 1.001 | 0.27298 | 447.1334 | 99 | Temp_Derating |  |  |  | 11.2 | 1024.8687 | 91.5061 |  | 0.83323
100 | 0.975 | 0.26651 | 436.5513 | 100 | 100% |  | 0.36 | 1200 | 11 | 1006.5674 | 91.5061 |  | 0.81835
101 | 0.951 | 0.26052 | 426.7386 | 101 | 96.4% |  |  |  | 10.8 | 988.2662 | 91.5061 |  | 0.80347
102 | 0.927 | 0.25451 | 416.8828 | 102 | 92.8% |  |  |  | 10.6 | 969.965 | 91.5061 |  | 0.78859
103 | 0.904 | 0.24872 | 407.3969 | 103 | 89.2% | [5 empty] | #DIV/0! |  | 0
104 | 0.881 | 0.2429 | 397.871 | 104 | 85.6% | [5 empty] | #DIV/0! |  | 0
105 | 0.86 | 0.23757 | 389.1381 | 105 | 82% | [5 empty] | #DIV/0!
106 | 0.838 | 0.23196 | 379.9531 | 106 | 78.4% |  |  | 0.99917
107 | 0.818 | 0.22684 | 371.5707 | 107 | 74.8%
108 | 0.798 | 0.22171 | 363.1573 | 108 | 71.2%
109 | 0.779 | 0.21681 | 355.1355 | 109 | 67.6%
110 | 0.76 | 0.2119 | 347.0855 | 110 | 64%
111 | 0.742 | 0.20722 | 339.4329 | 111 | 60.4%
112 | 0.724 | 0.20254 | 331.7546 | 112 | 56.8%
113 | 0.707 | 0.19809 | 324.4791 | 113 | 53.2%
114 | 0.69 | 0.19364 | 317.1805 | 114 | 49.6%
115 | 0.674 | 0.18943 | 310.2901 | 115 | 46%
116 | 0.658 | 0.18521 | 303.3789 | 116 | 42.4%
117 | 0.643 | 0.18125 | 296.8808 | 117 | 38.8%
118 | 0.628 | 0.17727 | 290.3643 | 118 | 35.2%
119 | 0.613 | 0.17328 | 283.8295 | 119 | 31.6%
120 | 0.599 | 0.16954 | 277.7136 | 120 | 28%
121 | 0.585 | 0.1658 | 271.5815 | 121 | 24.4%
122 | 0.572 | 0.16232 | 265.8729 | 122 | 20.8%
123 | 0.559 | 0.15882 | 260.1502 | 123 | 17.2%
124 | 0.546 | 0.15532 | 254.4134 | 124 | 13.6%
125 | 0.534 | 0.15208 | 249.1054 | 125 | 10%

## Neg Temp
| P/N | NTCG163JF103FT1 | [7 empty] | Temp | kOhm
| R25 | kΩ +/- |  |  | ADC Bits | 4095 |  |  |  | -11 | 43.8795 | 2.4432 | 4001.9646 | 4002
| Rdiv | 10 | K ohms |  | ADC Max V | 2.5 |  |  |  | -12 | 45.7713 | 2.4621 | 4032.9019 | 4033
| Vin | 3 | V |  | ADC Bits/V | 0.0006105 |  |  |  | -13 | 47.7394 | 2.4804 | 4062.9344 | 4063
| Temp | Nom Resistance | ADC Voltage | ADC Counts | [5 empty] | -14 | 49.7861 | 2.4982 | 4092.0701 | 4092
| (degC) | (k ohm) | (V) | Counts | [5 empty] | -15 | 51.914 | 2.5155 | 4120.319 | 4120
3977, | -10 | 42.45 | 2.428 | 3977.1077 | [5 empty] | -16 | 54.1257 | 2.5322 | 4147.6928 | 4148
3942, | -9 | 40.57 | 2.4068 | 3942.2776 | [5 empty] | -17 | 56.4237 | 2.5484 | 4174.2043 | 4174
3907, | -8 | 38.78 | 2.385 | 3906.6199 | [5 empty] | -18 | 58.8108 | 2.564 | 4199.8679 | 4200
3870, | -7 | 37.08 | 2.3628 | 3870.2447 | [5 empty] | -19 | 61.2896 | 2.5792 | 4224.6991 | 4225
3833, | -6 | 35.46 | 2.3401 | 3833.0497 | [5 empty] | -20 | 63.863 | 2.5938 | 4248.7143 | 4249
3795, | -5 | 33.93 | 2.3171 | 3795.4022 | [5 empty] | -21 | 66.5338 | 2.608 | 4271.9306 | 4272
3757, | -4 | 32.46 | 2.2935 | 3756.6755 | [5 empty] | -22 | 69.3049 | 2.6217 | 4294.366 | 4294
3718, | -3 | 31.07 | 2.2695 | 3717.5062 | [5 empty] | -23 | 72.1793 | 2.6349 | 4316.0389 | 4316
3678, | -2 | 29.75 | 2.2453 | 3677.7736 | [5 empty] | -24 | 75.16 | 2.6477 | 4336.9683 | 4337
3637, | -1 | 28.49 | 2.2206 | 3637.3048 | [5 empty] | -25 | 78.2501 | 2.6601 | 4357.1733 | 4357
3596, | 0 | 27.28 | 2.1953 | 3595.867 | 0 |  |  |  |  | -26 | 81.4528 | 2.672 | 4376.6734 | 4377
3554, | 1 | 26.14 | 2.1699 | 3554.2878 | 1 |  |  |  |  | -27 | 84.7712 | 2.6834 | 4395.4882 | 4395
3512, | 2 | 25.05 | 2.1441 | 3512.0029 | 2 |  |  |  |  | -28 | 88.2088 | 2.6945 | 4413.6373 | 4414
3469, | 3 | 24.01 | 2.1179 | 3469.1308 | 3 |  |  |  |  | -29 | 91.7687 | 2.7052 | 4431.1404 | 4431
3426, | 4 | 23.02 | 2.0915 | 3425.811 | 4 |  |  |  |  | -30 | 95.4545 | 2.7155 | 4448.017 | 4448
3382, | 5 | 22.07 | 2.0645 | 3381.7268 | 5 |  |  |  |  | -31 | 99.2696 | 2.7254 | 4464.2866 | 4464
3337, | 6 | 21.17 | 2.0375 | 3337.4841 | 6 |  |  |  |  | -32 | 103.2175 | 2.735 | 4479.9683 | 4480
3293, | 7 | 20.31 | 2.0102 | 3292.7529 | 7 |  |  |  |  | -33 | 107.3019 | 2.7442 | 4495.081 | 4495
3248, | 8 | 19.49 | 1.9827 | 3247.6724 | 8 |  |  |  |  | -34 | 111.5264 | 2.7531 | 4509.6436 | 4510
3202, | 9 | 18.71 | 1.9551 | 3202.4013 | 9 |  |  |  |  | -35 | 115.8949 | 2.7617 | 4523.6743 | 4524
3156, | 10 | 17.96 | 1.927 | 3156.4893 | 10 |  |  |  |  | -36 | 120.411 | 2.77 | 4537.1912 | 4537
3111, | 11 | 17.25 | 1.8991 | 3110.6972 | 11 |  |  |  |  | -37 | 125.0786 | 2.7779 | 4550.2119 | 4550
3065, | 12 | 16.57 | 1.8709 | 3064.5457 | 12 |  |  |  |  | -38 | 129.9018 | 2.7856 | 4562.7537 | 4563
3017, | 13 | 15.91 | 1.8421 | 3017.435 | 13 |  |  |  |  | -39 | 134.8846 | 2.7929 | 4574.8335 | 4575
2971, | 14 | 15.29 | 1.8138 | 2970.9395 | 14 |  |  |  |  | -40 | 140.031 | 2.8 | 4586.4677 | 4586
2925, | 15 | 14.7 | 1.7854 | 2924.5263 | 15 |  | Counts | Temp
2878, | 16 | 14.13 | 1.7567 | 2877.5309 | 16 |  | 2216 | 20.1962
2831, | 17 | 13.59 | 1.7283 | 2830.9139 | 17 |  | 1500 | 48.84
2784, | 18 | 13.07 | 1.6996 | 2783.961 | 18
2737, | 19 | 12.57 | 1.6708 | 2736.7736 | 19
2689, | 20 | 12.09 | 1.6419 | 2689.464 | 20
2643, | 21 | 11.64 | 1.6137 | 2643.2052 | 21 |  | Raw | IIR
2596, | 22 | 11.2 | 1.5849 | 2596.0755 | 22 |  | 2216 | 2126
2549, | 23 | 10.78 | 1.5563 | 2549.2262 | 23
2503, | 24 | 10.38 | 1.528 | 2502.8126 | 24
2457, | 25 | 10 | 1.5 | 2457 | 25
2411, | 26 | 9.633 | 1.472 | 2411.0713 | 26
2366, | 27 | 9.282 | 1.4441 | 2365.5092 | 27
2320, | 28 | 8.945 | 1.4165 | 2320.1758 | 28
2275, | 29 | 8.622 | 1.389 | 2275.1857 | 29
2231, | 30 | 8.312 | 1.3617 | 2230.5138 | 30
2186, | 31 | 8.015 | 1.3347 | 2186.2731 | 31
2142, | 32 | 7.73 | 1.308 | 2142.4264 | 32
2099, | 33 | 7.456 | 1.2814 | 2098.9221 | 33
2056, | 34 | 7.194 | 1.2552 | 2056.0263 | 34
2014, | 35 | 6.942 | 1.2293 | 2013.516 | 35
1971, | 36 | 6.7 | 1.2036 | 1971.485 | 36
1930, | 37 | 6.468 | 1.1783 | 1930.0311 | 37
1889, | 38 | 6.245 | 1.1533 | 1889.0693 | 38
1849, | 39 | 6.031 | 1.1286 | 1848.689 | 39
1809, | 40 | 5.826 | 1.1044 | 1808.9829 | 40
1770, | 41 | 5.628 | 1.0804 | 1769.6437 | 41
1731, | 42 | 5.438 | 1.0567 | 1730.9452 | 42
1693, | 43 | 5.255 | 1.0334 | 1692.7611 | 43
1655, | 44 | 5.08 | 1.0106 | 1655.3793 | 44
1618, | 45 | 4.911 | 0.98806 | 1618.4464 | 45
1582, | 46 | 4.749 | 0.96596 | 1582.2487 | 46
1546, | 47 | 4.592 | 0.94408 | 1546.4013 | 47
1511, | 48 | 4.442 | 0.92273 | 1511.4242 | 48
1477, | 49 | 4.297 | 0.90166 | 1476.9153 | 49
1443, | 50 | 4.158 | 0.88106 | 1443.1708 | 50
1410, | 51 | 4.024 | 0.86081 | 1410.0068 | 51
1377, | 52 | 3.895 | 0.84095 | 1377.4761 | 52
1346, | 53 | 3.771 | 0.82151 | 1345.6317 | 53
1314, | 54 | 3.651 | 0.80236 | 1314.2637 | 54
1284, | 55 | 3.536 | 0.78369 | 1283.6809 | 55
1254, | 56 | 3.425 | 0.76536 | 1253.6648 | 56
1224, | 57 | 3.318 | 0.74741 | 1224.2568 | 57
1195, | 58 | 3.215 | 0.72985 | 1195.4983 | 58
1167, | 59 | 3.115 | 0.71254 | 1167.1453 | 59
1140, | 60 | 3.019 | 0.69568 | 1139.5166 | 60
1113, | 61 | 2.927 | 0.67928 | 1112.654 | 61
1086, | 62 | 2.837 | 0.66301 | 1086.0028 | 62
1060, | 63 | 2.751 | 0.64724 | 1060.1846 | 63
1035, | 64 | 2.668 | 0.63183 | 1034.9346 | 64
1010, | 65 | 2.588 | 0.61678 | 1010.2822 | 65
986, | 66 | 2.511 | 0.60211 | 986.2564 | 66
963, | 67 | 2.436 | 0.58765 | 962.5687 | 67
940, | 68 | 2.364 | 0.5736 | 939.5581 | 68
917, | 69 | 2.295 | 0.55998 | 917.2534 | 69
895, | 70 | 2.227 | 0.54641 | 895.0256 | 70
874, | 71 | 2.163 | 0.5335 | 873.8783 | 71
853, | 72 | 2.1 | 0.52066 | 852.843 | 72
832, | 73 | 2.039 | 0.5081 | 832.2656 | 73
813, | 74 | 1.981 | 0.49604 | 812.506 | 74
793, | 75 | 1.924 | 0.48407 | 792.8997 | 75
774, | 76 | 1.869 | 0.47241 | 773.8028 | 76
756, | 77 | 1.817 | 0.46128 | 755.5842 | 77
737, | 78 | 1.765 | 0.45006 | 737.2044 | 78
720, | 79 | 1.716 | 0.4394 | 719.7357 | 79
702, | 80 | 1.668 | 0.42887 | 702.4813 | 80
686, | 81 | 1.622 | 0.41869 | 685.8121 | 81
669, | 82 | 1.577 | 0.40866 | 669.377 | 82
654, | 83 | 1.534 | 0.39899 | 653.5526 | 83
638, | 84 | 1.492 | 0.38949 | 637.9819 | 84
623, | 85 | 1.451 | 0.38014 | 622.6717 | 85
608, | 86 | 1.412 | 0.37119 | 608.0063 | 86
594, | 87 | 1.374 | 0.36241 | 593.6202 | 87
580, | 88 | 1.337 | 0.3538 | 579.52 | 88
566, | 89 | 1.302 | 0.3456 | 566.097 | 89
553, | 90 | 1.267 | 0.33736 | 552.5906 | 90
540, | 91 | 1.234 | 0.32954 | 539.7789 | 91
527, | 92 | 1.201 | 0.32167 | 526.8917 | 92
515, | 93 | 1.17 | 0.31423 | 514.7162 | 93
502, | 94 | 1.139 | 0.30676 | 502.4729 | 94
491, | 95 | 1.11 | 0.29973 | 490.9577 | 95
479, | 96 | 1.081 | 0.29266 | 479.3822 | 96
469, | 97 | 1.054 | 0.28605 | 468.5504 | 97
458, | 98 | 1.027 | 0.27941 | 457.6655 | 98
447, | 99 | 1.001 | 0.27298 | 447.1334 | 99 | Temp_Derating
437, | 100 | 0.975 | 0.26651 | 436.5513 | 100 | 100% |  | 0.36 | 1200
427, | 101 | 0.951 | 0.26052 | 426.7386 | 101 | 96.4%
417, | 102 | 0.927 | 0.25451 | 416.8828 | 102 | 92.8%
407, | 103 | 0.904 | 0.24872 | 407.3969 | 103 | 89.2%
398, | 104 | 0.881 | 0.2429 | 397.871 | 104 | 85.6%
389, | 105 | 0.86 | 0.23757 | 389.1381 | 105 | 82%
380, | 106 | 0.838 | 0.23196 | 379.9531 | 106 | 78.4% |  |  | 0.99917
372, | 107 | 0.818 | 0.22684 | 371.5707 | 107 | 74.8%
363, | 108 | 0.798 | 0.22171 | 363.1573 | 108 | 71.2%
355, | 109 | 0.779 | 0.21681 | 355.1355 | 109 | 67.6%
347, | 110 | 0.76 | 0.2119 | 347.0855 | 110 | 64%
339, | 111 | 0.742 | 0.20722 | 339.4329 | 111 | 60.4%
332, | 112 | 0.724 | 0.20254 | 331.7546 | 112 | 56.8%
324, | 113 | 0.707 | 0.19809 | 324.4791 | 113 | 53.2%
317, | 114 | 0.69 | 0.19364 | 317.1805 | 114 | 49.6%
310, | 115 | 0.674 | 0.18943 | 310.2901 | 115 | 46%
303, | 116 | 0.658 | 0.18521 | 303.3789 | 116 | 42.4%
297, | 117 | 0.643 | 0.18125 | 296.8808 | 117 | 38.8%
290, | 118 | 0.628 | 0.17727 | 290.3643 | 118 | 35.2%
284, | 119 | 0.613 | 0.17328 | 283.8295 | 119 | 31.6%
278, | 120 | 0.599 | 0.16954 | 277.7136 | 120 | 28%
272, | 121 | 0.585 | 0.1658 | 271.5815 | 121 | 24.4%
266, | 122 | 0.572 | 0.16232 | 265.8729 | 122 | 20.8%
260, | 123 | 0.559 | 0.15882 | 260.1502 | 123 | 17.2%
254, | 124 | 0.546 | 0.15532 | 254.4134 | 124 | 13.6%
249, | 125 | 0.534 | 0.15208 | 249.1054 | 125 | 10%