## DC-DC_Ti
S.No | Input Voltage(V) | Input Curent (A) | Output Voltage(V) | Output Current(A) | UVLO, HS (V) | UVLO, LS (V) | IL, avg (A) | Waveforms
Try1: Kept a FAN Blower to top of PCB facing Inductor and Tried to run at the test for 50A. We failed at 20A Loading itself because shoot through came at 20A and also at No-load Converter drawn upto 500mA. Please find the corresponding waveforms. Here, CH3 & CH5 are Gate pulses CH9 & CH11 are Inductor currents of Master and Slave Respectively.
Try2 (After Try1 Failed): Try2(a). Disabled the slave by holding its UVLO low. Checked whether the master can support 25A for longer duration or not, Here Master is not able take the load Beyond 13A.Please find the data and waveforms correspondingly. Here CH3 & CH5 are Gate Pulses, CH9 & CH11 are Inductor currents, CH1 & CH2 are UVLO pin Volatge of Master and Slave respectively.
1 | 40 | 4 | 14.5 | 10 | 1.92 | 0.008 | 11.76
2 | 45 | 3.2 | 14.528 | 9 | 2.1 | 0.0075 | 13.39
3 | 50 | 2.4 | 14.52 | 7.5 | 2.34 | 0.0052 | 11.6
Try2(b): After disabling the UVLO, still there is instability. So, we disabled the master SYNC by removing C8 and Checked if there is any improvement.Please find the data and waveforms correspondingly.
4 | 45 | 25.8 | 14.393 | 25.8 | 2.2 | 0.7 | 25.765(Loaded for 5min)
Try2(C): Yes, We used the Battery as a Load.
Try2(d): Please find the below waveforms of Master FETs and Current together with SYNC1 & SYNC2. Here CH3 & CH5 are Higher side gate pulses, CH9 & CH11 are Inductor currents, CH1 & CH2 are UVLO of Master and Slave respectively.
5
Regarding Try3: In Try2(b),there is no instability when we are loading 25A by removing sycnh by C8 and There is Improvement compared to Try2(a).