## Checklist
This document needs to supplement schematic & layout review requests.
Filling this form helps to:
• Gives us clear idea of what are the technical requirements of design
• Gives us clear insight of use cases and any specific design requirement which needs to be met
| Description | Completed
1 | Fill all the information in the Project Information sheet | Done
2 | Fill the table in right Device Checklist tab of this excel sheet depending on the PD Controller used | Done
3 | This design is based on which reference design (for example: TI TPS65987EVM, TI TPS25751EVM etc.) | TIDA-050047
4 | List the Customizations done by customer, anything that deviates from the reference in a major way | Add a MUX
5 | If the schematic/layout was reviewed in past then let us know status of the actions that were taken based on review comments given earlier | X
6 | Is this project an update of older project and was there any issues seen in the previous generation project? Provide any issues seen in previous generation in below table | X
Enter your notes about #3 to #6

## ProjectInfo
Project Overview
Project Name | Drone Remote Controller Display
Customer | Golden IC Technology Co ltd
End Equipment | Drone
Number of Type-C ports | 1
Volume | 1K
Sales Contact | lisa@golden-ic.com
FAE Contact | stan@golden-ic.com
Project Details
Type-C/PD Controller | TPS25750DRJK
Firmware loaded from SPI/I2C Flash or I2C Host | I2C Flash
Port Role | DFP,DRP
Dead Battery support (y/n) | Y
Source PDOs | 15V/1.5A
Sink PDOs | 5V/3A
USB Data (y/n) | Y
USB Highest Speed Supported | Y
BC1.2 Support (y/n) | Y
Liquid Detection (y/n) | N
Battery charger Specs (fill out if pairing with a TI Battery Charger)
TI Battery Charger | BQ25798RQM
Battery Charging Voltage | 15V
Battery Charging Current | 1.5A
Charge Termination Current
Pre-Charge Current

## TPS25751D
Pin name | Pin Number | Description | Min | Typ | Max | Comment | Done
Decoupling caps
LDO_1V5 | 4 | Bypass with appropriate capacitor Out put of internal 1.5V regulator Pin cannot source current to external circuits | 4.5uF | 4.7uF | 12uF |  |  | Good - no issues
LDO_3V3 | 1 | Bypass with appropriate capacitor Out put of internal 3.3V regulator | 5uF | 10uF | 25uF |  |  | Check - questionnable
VIN_3V3 | 38 | Input to internal 3.3V regulator Bypass with appropriate capacitor | 5uF | 10uF |  |  |  | Warning - needs to be fixed
PP5V | 34, 35 | Bypass with appropriate capacitor, ground pin if unused | 120uF |  |  | PP5V used for 5-V Source and VCONN
|  |  |  | 10uF |  | PP5V used for VCONN only
PPHV | 20, 21, 22 | High-voltage sinking node in the system. |  | 47uF | 100uF
VBUS_IN | 23, 24, 25 | 5-V to 20-V input | 1uF | 4.7uF | 10uF
VBUS | 32, 33 | Add Schottkey diode and place it close to the pin to conduct large GND currents Add TVS diode (TVS2200 ) to protect the pin from higher voltage spikes Port side VBUS bypass with appropriate capacitor, tie to ground if unused
Application Specific Pins
I2Ct_SCL | 9 | I2C target serial clock input. Tie to LDO3V3 through a pullup resistor. May be grounded if unused. | 2.2KΩ | 3.3KΩ | 10KΩ
I2Ct_SDA | 8 | I2C target serial data. Open-drain input/output. Tie to LDO3V3 through a pullup resistor. May be grounded if unused. | 2.2KΩ | 3.3KΩ | 10KΩ
I2Ct_IRQ | 10 | I2C target interrupt. Active low. Tie to LDO3V3 through a pullup resistor. Pin can be re-configured to GPIO10. Tie to ground when unused. |  | 10KΩ
I2Cc_SCL | 17 | I2C controller serial clock. Open-drain output. Tie to LDO3V3 through a resistor. Connect to I2C Flash if present. Can be grounded if unused. | 2.2KΩ | 3.3KΩ | 10KΩ
I2Cc_SDA | 16 | I2C controller serial data. Open-drain input/output. Tie to LDO3V3 through a pullup resistor. Connect to I2C Flash if present. Can be grounded if unused. | 2.2KΩ | 3.3KΩ | 10KΩ
I2Cc_IRQ | 18 | I2C controller interrupt. Active low. Tie to LDO3V3 through a pullup resistor. Do NOT tie to GND when used or unused. Tie to LDO3V3 through a pullup resistor when unused. Pin can be re-configured to GPIO12. |  | 10KΩ
ADCIN1 | 2 | Configuration input. Connect to a resistor divider to LDO_3V3. The resistors in the voltage divider network need to be 1% The ratios values have to be in the middle of the range | Refer Datasheet
ADCIN2 | 3 | Configuration input. Connect to a resistor divider to LDO_3V3. The resistors in the voltage divider network need to be 1% The ratios values have to be in the middle of the range | Refer Datasheet
CC1/CC2 | 28, 29 | Connected to Type-C connector, add ESD protection device and appropriate capacitor | 200pF | 220pF w/ Prot 330pF w/o Prot | 480pF
GPIOs
GPIO0 | 5 | General purpose digital I/O. Tie to ground when unused. |  |  |  | In TIDM748A.PDF is un-connected
GPIO1 | 6 | General purpose digital I/O. Tie to ground when unused. |  |  |  | In TIDM749A.PDF is un-connected
GPIO2 | 7 | General purpose digital I/O. Tie to ground when unused. |  |  |  | In TIDM750A.PDF is un-connected
GPIO3 | 19 | General purpose digital I/O. Tie to ground when unused. |  |  |  | In TIDM751A.PDF is un-connected
GPIO4/USB_P/LD1 | 26 | General purpose digital I/O. Tie to ground when unused. Pin can be connected to D+ for BC1.2 support. Pin can be connected for liquid detection on the Type-C connector. Tie to ground when pin is unused.
GPIO5/USB_N/LD2 | 27 | General purpose digital I/O. Tie to ground when unused. Pin can be connected to D- for BC1.2 support. Pin can be connected for liquid detection on the Type-C connector. Tie to ground when pin is unused.
GPIO6 | 37 | General purpose digital I/O. Tie to ground when unused. |  |  |  | In TIDM751A.PDF is un-connected
GPIO7 | 36 | General purpose digital I/O. Tie to ground when unused. |  |  |  | In TIDM751A.PDF is un-connected
GPIO11 | 13 | General purpose digital I/O. Tie to ground when unused. |  |  |  | In TIDM751A.PDF is un-connected
Ground
GND | 11, 12, 14, 31 | Ground. Connect to ground plane.
Not Connected
DRAIN | 15, 30 | Connects to drain of internal FET.
Type-C Vbus connector
VBUS pins |  | Connect 10nF caps on each Vbus pins (A4, B4, A9, B9)
ESD protection
Add ESD protection as per the system requirements on all the pins connected to Type-C connector.