## 24V PCB BOM
24V Project
Sr. No. | Component Type | Component Description | Value | Unit | Reference | Preferred Makes | Manufacturing Part Number | Package | Qty /unit | Unit
1 | IC | Synchronous Buck-Boost controller LM5175QPWPTQ1 |  |  | U1 | Texas Instruments | LM5175QPWPTQ1 |  | 1 | Nos
2 | inductor | Shielded SMD inductor IDC: 6.1 A L: 8.2 µH DCR: 34.95 mOhm , 20% | 8.2 | Uh | L1 | Coilcraft | XAL5050-822MEB |  | 1 | Nos | Currently we are using 8.2uH inductor Suggest exact value of inductor to Use for 12V project & for 24V project
3 | MOSFET | MOSFET FDD86102 |  |  | Q1 | Vishay/Siliconix On semi/Fairchild | SUM110N05-06L/ FDD86102 |  | 1 | Nos | Suggest MOSFET Part for Q1
4 | MOSFET | MOSFET NVD4806NT4G-VF01 |  |  | Q3 | ON Semi | NVD4806NT4G-VF01 |  | 1 | Nos
5 | MOSFET | BUK9230-100B,118 |  |  | Q2, Q4 | Nexperia | BUK9230-100B,118 |  | 2 | Nos
6 | Diode | Schottky Diode XBS104S14R-G |  |  | D4 | Torex USA Corporation | XBS104S14R-G | SOD123A | 2 | Nos
7 | Diode | TVS Diode SM15T36CA |  |  | D1 | ST Micro |  |  | 1 | Nos
8 | Diode | Schottky Rectifier Diode STPS20M100SG-TR |  |  | D9, D13 | ST Micro | STPS20M100SG-TR | D2PAK-2 | 2 | Nos
9 | Diodes | Schottky Diode |  |  | D2, D3, D5, D6 | ON Semi | NRVBS360BT3G-VF01 | SMB-2 | 4 | Nos
10 | Resistor | SMD Thick film Resistor 249 Kohm, SMD 0805, 1%, 1/8W |  |  | R1 | Vishay | RCS0805249KFKEA | "0805" | 1 | Nos
11 | Resistor | SMD Thick film Resistor 18.7 Kohm, SMD 0805, 1%, 1/8W, 200PPM |  |  | R2 | Vishay | CRCW080518R7FKEA | "0805" | 1 | Nos
12 | Resistor | SMD Thick film Resistor 10 ohm, SMD 0805, 1%, 1/8W |  |  | R3 |  | Yageo - AC0805FR-0710RL | "0805" | 1 | Nos
13 | Resistor | Current sense resistor 30 mOhm , Pack SMD 2512, 2W, 1% | 30 | mOhm | R4 |  | Panasonic - ERJ-MS4HF7M0U | 2512 | 1 | Nos | Suggest exact value of this sense Resistor to use for 12V project & for 24V project
14 | Resistor | SMD Thick film Resistor 12.1 kohm, SMD 0805, 1%/5%, 1/8W | 12.1 | kohm | R6 |  | YAGEO - AC0805FR-0712K1L | "0805" | 1 | Nos
15 | Resistor | SMD Thick film Resistor 93.1 kohm, SMD 0805, 1%, 1/8W |  |  | R7 | Panasonic ind devices | ERJ-6ENF9312V | "0805" | 1 | Nos
16 | Resistor | SMD Thick film Resistor 73.2 kohm, SMD 0805, 1%, 1/8W |  |  | R8 | Panasonic | ERJ-6ENF7322V | "0805" | 1 | Nos
17 | Resistor | SMD Thick film Resistor 100 ohm, SMD 0805, 1%, 1/8W |  |  | R9, R10 | YAGEO | AC0805FR-07100RL | "0805" | 2 | Nos
18 | Resistor | SMD Thick film Resistor 420 Kohm, SMD 0805, 1%, 1/8W | 442 | KOhm | R11 |  |  | "0805" | 1 | Nos
19 | Resistor | SMD Thick film Resistor 20 Kohm, SMD 0805, 1%, 1/8W | 20 | kohm | R5, R12 |  | YAGEO - RC0603FR-0720KL | "0805" | 2 | Nos
20 | Capacitor | SMD Capacitor MLCC 10uF, 100 VDC, X7R, 10%, Case code 2320 in ( 6053 mm) |  |  | C3, C4, C5 | Murata | KCM55QR72A106KH01L | SMD 2320 ( 6053mm) | 3 | Nos
21 | Capacitor | SMD Capacitor MLCC 0.22 uF, 50 VDC, X7R, 10%, Pack 0805 |  |  | C6 |  | AVX - 08055C224J4Z2A | "0805" | 1 | Nos
22 | Capacitor | SMD Capacitor MLCC 22 nF, 50 VDC, NP0/C0G, 5%/10%, Pack 0805 |  |  | C7 | TDK | CGA4J2NP01H223J125AA | "0805" | 1 | Nos
23 | Capacitor | SMD Capacitor MLCC 8.2 nF, 50 VDC, NP0/C0G, 5%/10%, Pack 0805 |  |  | C8 |  |  | "0805" | 1 | Nos
24 | Capacitor | SMD Capacitor MLCC 75 pF, 50 VDC, NP0/C0G, 5%, Pack 0805 |  |  | C9 |  | AVX - 08053A820JAT2A KEMET - C0805C750J3GACTU Vishay- VJ0805A820JXXCW1BC | "0805" | 1 | Nos
25 | Capacitor | SMD Capacitor MLCC 100 pF, 50 VDC, NP0/C0G, 5%, Pack 0603 |  |  | C10 |  | YAGEO - AC0603JRNPO9BN101 YAGEO - AC0603JPNPO9BN101 AVX - 06035A101J4T2A TDK - CGJ3E2C0G1H101J080AA KEMET - C0603X101J5GACAUTO | "0603" | 1 | Nos
26 | Capacitor | SMD Capacitor MLCC 47 pF, 50 VDC, NP0/C0G, 5%, Pack 0603 |  |  | C11 |  | AVX - 06035U470KAT2A AVX - 06035U470GAT2A AVX - 06035U470JAT2A AVX - 06035U470FAT2A | "0603" | 1 | Nos
27 | Capacitor | SMD Capacitor MLCC 1 uF, 50 VDC, X7R, 5%/10%, Pack 0805 |  |  | C12 |  | Murata - GCM21BR71H105KA03L Murata - GCM21BR71H105KA03K AVX - 08055C105K4Z4A | "0805" | 1 | Nos
28 | Capacitor | SMD Capacitor MLCC 0.1 uF, 25 VDC, X7R, 5%, Pack 0805 |  |  | C13, C15 |  | AVX - 08053C104J4Z2A KEMET - C0805C104J3RECAUTO KEMET - C0805X104J3RECAUTO | "0805" | 2 | Nos
29 | Capacitor | SMD Capacitor MLCC 1 uF, 16 VDC, X7R, 5%/10%, Pack 0805 |  |  | C14 |  | KEMET - C0805C105K4RACTU AVX - 0805YD105KAT2A | "0805" | 1 | Nos
30 | Capacitor | Multilayer Ceramic Capacitors MLCC - SMD/SMT : 2220 10uF 50volts X7R 20% |  |  | C16, C17,C18,C24,C25 | TDK | C5750X7R1H106K230KB | 2320/2220 | 5 | Nos
31 | Electrolytic Capacitor | Aluminium Organic Polymer Capacitors WCAP-PSLC 35V 39uF 20% ESR=32mOhms |  |  | C1 |  | Wurth Elec - 875075655001 |  | 1 | Nos
32 | Electrolytic Capacitor | Aluminium Electrolytic Capacitors - SMD 100uF , 35 VDC |  |  | C2 |  |  |  | 1 | Nos | Suggest o/p Capacitor value to use, O/P Current is 1.2 Ampere

## 12V PCB BOM
12V Project
Sr. No. | Component Type | Component Description | Value | Unit | Reference | Preferred Makes | Manufacturing Part Number | Package | Qty /unit | Unit
1 | IC | Synchronous Buck-Boost controller LM5175QPWPTQ1 |  |  | U1 | Texas Instruments | LM5175QPWPTQ1 |  | 1 | Nos
2 | inductor | inductor is NOT finalized yet |  |  | L1 | Coilcraft |  |  | 1 | Nos | Suggest exact value of inductor to Use for 12V project
3 | MOSFET | MOSFET FDD86102 |  |  | Q1 | Vishay/Siliconix On semi/Fairchild | SUM110N05-06L/ FDD86102 |  | 1 | Nos | Suggest MOSFET Part for Q1
4 | MOSFET | MOSFET NVD4806NT4G-VF01 |  |  | Q3 | ON Semi | NVD4806NT4G-VF01 |  | 1 | Nos
5 | MOSFET | BUK9230-100B,118 |  |  | Q2, Q4 | Nexperia | BUK9230-100B,118 |  | 2 | Nos
6 | Diode | Schottky Diode XBS104S14R-G |  |  | D4 | Torex USA Corporation | XBS104S14R-G | SOD123A | 2 | Nos
7 | Diode | TVS Diode SM15T36CA |  |  | D1 | ST Micro |  |  | 1 | Nos
8 | Diode | Schottky Rectifier Diode STPS20M100SG-TR |  |  | D9, D13 | ST Micro | STPS20M100SG-TR | D2PAK-2 | 2 | Nos
9 | Diodes | Schottky Diode |  |  | D2, D3, D5, D6 | ON Semi | NRVBS360BT3G-VF01 | SMB-2 | 4 | Nos
10 | Resistor | SMD Thick film Resistor 249 Kohm, SMD 0805, 1%, 1/8W |  |  | R1 | Vishay | RCS0805249KFKEA | "0805" | 1 | Nos
11 | Resistor | SMD Thick film Resistor 18.7 Kohm, SMD 0805, 1%, 1/8W, 200PPM |  |  | R2 | Vishay | CRCW080518R7FKEA | "0805" | 1 | Nos
12 | Resistor | SMD Thick film Resistor 10 ohm, SMD 0805, 1%, 1/8W |  |  | R3 |  | Yageo - AC0805FR-0710RL | "0805" | 1 | Nos
13 | Resistor | Current sense resistor 60 mOhm , Pack SMD 2512, 2W, 1% | 60 | mOhm | R4 |  |  | 2512 | 1 | Nos | Suggest exact value of this sense Resistor to use for 12V project & for 24V project
14 | Resistor | SMD Thick film Resistor 12.1 kohm, SMD 0805, 1%/5%, 1/8W | 12.1 | kohm | R6 |  | YAGEO - AC0805FR-0712K1L | "0805" | 1 | Nos
15 | Resistor | SMD Thick film Resistor 93.1 kohm, SMD 0805, 1%, 1/8W |  |  | R7 | Panasonic ind devices | ERJ-6ENF9312V | "0805" | 1 | Nos
16 | Resistor | SMD Thick film Resistor 73.2 kohm, SMD 0805, 1%, 1/8W |  |  | R8 | Panasonic | ERJ-6ENF7322V | "0805" | 1 | Nos
17 | Resistor | SMD Thick film Resistor 100 ohm, SMD 0805, 1%, 1/8W |  |  | R9, R10 | YAGEO | AC0805FR-07100RL | "0805" | 2 | Nos
18 | Resistor | SMD Thick film Resistor 220 Kohm, SMD 0805, 1%, 1/8W | 220 | KOhm | R11 |  |  | "0805" | 1 | Nos
19 | Resistor | SMD Thick film Resistor 20 Kohm, SMD 0805, 1%, 1/8W | 20 | kohm | R5, R12 |  | YAGEO - RC0603FR-0720KL | "0805" | 2 | Nos
20 | Capacitor | SMD Capacitor MLCC 10uF, 100 VDC, X7R, 10%, Case code 2320 in ( 6053 mm) |  |  | C3, C4, C5 | Murata | KCM55QR72A106KH01L | SMD 2320 ( 6053mm) | 3 | Nos
21 | Capacitor | SMD Capacitor MLCC 0.22 uF, 50 VDC, X7R, 10%, Pack 0805 |  |  | C6 |  | AVX - 08055C224J4Z2A | "0805" | 1 | Nos
22 | Capacitor | SMD Capacitor MLCC 22 nF, 50 VDC, NP0/C0G, 5%/10%, Pack 0805 |  |  | C7 | TDK | CGA4J2NP01H223J125AA | "0805" | 1 | Nos
23 | Capacitor | SMD Capacitor MLCC 8.2 nF, 50 VDC, NP0/C0G, 5%/10%, Pack 0805 |  |  | C8 |  |  | "0805" | 1 | Nos
24 | Capacitor | SMD Capacitor MLCC 75 pF, 50 VDC, NP0/C0G, 5%, Pack 0805 |  |  | C9 |  | AVX - 08053A820JAT2A KEMET - C0805C750J3GACTU Vishay- VJ0805A820JXXCW1BC | "0805" | 1 | Nos
25 | Capacitor | SMD Capacitor MLCC 100 pF, 50 VDC, NP0/C0G, 5%, Pack 0603 |  |  | C10 |  | YAGEO - AC0603JRNPO9BN101 YAGEO - AC0603JPNPO9BN101 AVX - 06035A101J4T2A TDK - CGJ3E2C0G1H101J080AA KEMET - C0603X101J5GACAUTO | "0603" | 1 | Nos
26 | Capacitor | SMD Capacitor MLCC 47 pF, 50 VDC, NP0/C0G, 5%, Pack 0603 |  |  | C11 |  | AVX - 06035U470KAT2A AVX - 06035U470GAT2A AVX - 06035U470JAT2A AVX - 06035U470FAT2A | "0603" | 1 | Nos
27 | Capacitor | SMD Capacitor MLCC 1 uF, 50 VDC, X7R, 5%/10%, Pack 0805 |  |  | C12 |  | Murata - GCM21BR71H105KA03L Murata - GCM21BR71H105KA03K AVX - 08055C105K4Z4A | "0805" | 1 | Nos
28 | Capacitor | SMD Capacitor MLCC 0.1 uF, 25 VDC, X7R, 5%, Pack 0805 |  |  | C13, C15 |  | AVX - 08053C104J4Z2A KEMET - C0805C104J3RECAUTO KEMET - C0805X104J3RECAUTO | "0805" | 2 | Nos
29 | Capacitor | SMD Capacitor MLCC 1 uF, 16 VDC, X7R, 5%/10%, Pack 0805 |  |  | C14 |  | KEMET - C0805C105K4RACTU AVX - 0805YD105KAT2A | "0805" | 1 | Nos
30 | Capacitor | Multilayer Ceramic Capacitors MLCC - SMD/SMT : 2220 10uF 50volts X7R 20% |  |  | C16, C17,C18,C24,C25 | TDK | C5750X7R1H106K230KB | 2320/2220 | 5 | Nos
31 | Electrolytic Capacitor | Aluminium Organic Polymer Capacitors WCAP-PSLC 35V 39uF 20% ESR=32mOhms |  |  | C1 |  | Wurth Elec - 875075655001 |  | 1 | Nos
32 | Electrolytic Capacitor | Aluminium Electrolytic Capacitors - SMD 100uF , 35 VDC |  |  | C2 |  |  |  | 1 | Nos | Suggest o/p Capacitor value to use, O/P Current is 1.2 Ampere