## BOM Report
Filename: | BOM-PMP8817(001).xlsx
Variant: | 001
Generated: | 4/17/2013 2:31:35 PM
PMP8817 Rev B Bill Of Materials
Designator | Quantity | Value | Description | PackageReference | PartNumber | Manufacturer
!PCB | 1 |  | Printed Circuit Board |  | PMP8817 REV A | Any
C1 | 1 | 47uF | CAP, AL, 47uF, 400V, +/-20%, TH | 16x25 | UCS2G470MHD | Nichicon
C2 | 1 | 0.047uF | CAP, CERM, 0.047uF, 630V, +/-10%, X7R, 1210 | 1210 | GRM32DR72J473KW01L | MuRata
C3 | 1 | 0.33uF | CAP, CERM, 0.33uF, 50V, +10/%, X7R, 0805 | 0805 | GRM219R71H334KA88D | MuRata
C4, C5, C10, C14 | 4 | 1uF | CAP, CERM, 1uF, 10V, +/-10%, X5R, 0402 | 0402 | GRM155R61A105KE15D | MuRata
C6 | 1 | 0.1uF | CAP, Film, 0.1uF, 630V, +/-10%, TH | B32922_10.5mm | B32922C3104K | EPCOS Inc
C7 | 1 | 22pF | CAP, CERM, 22pF, 50V, +/-5%, C0G/NP0, 0402 | 0402 | GRM1555C1H220JA01D | MuRata
C8 | 1 | 4.7pF | CAP, CERM, 4.7pF, 50V, +/-5%, C0G/NP0, 0402 | 0402 | GRM1555C1H4R7CA01D | MuRata
C9, C11 | 2 | 47uF | CAP, CERM, 47uF, 10V, +/-10%, X5R, 1206 | 1206 | GRM31CR61A476KE15L | MuRata
C12, C13 | 2 | 820uF | CAP, AL, 820uF, 6.3V, +/-20%, 0.008 ohm, TH | D8xL8 | RL80J821MDN1KX | Nichicon
C15 | 1 | 2200pF | CAP, CERM, 2200pF, 250V, +/-20%, KY, Radial D8x5mm | Radial D8x5mm | DE2E3KY222MA2BM01 | MuRata
D1 | 1 | 1V | Diode, Switching-Bridge, 400V, 0.8A, MiniDIP | MiniDIP | HD04-T | Diodes Inc.
D2 | 1 | 120V | Diode, TVS, Uni, 120V, 1500W, SMC | SMC | SMCJ120A-TP | Micro Commercial Components
D3 | 1 | 1.05V | Diode, Ultrafast, 600V, 1A, SMA | SMA | MURA160T3G | ON Semiconductor
D4 | 1 | 1.25V | Diode, Ultrafast, 100V, 0.15A, SOD-123 | SOD-123 | 1N4148W-7-F | Diodes Inc.
F1 | 1 |  | Fuse, 3A, 125V, SMD | SloBlo452 | 0452003. | Littelfuse
J1, J2 | 2 |  | Connector, Receptable, USB Type A, Vertical, TH | Vertical USB Type A | 1002-021-01000 | CnC Tech
L1, L2 | 2 | 220uH | Inductor, Shielded, Powdered Iron, 22uH, 1A, 0.49 ohm, SMD | 4.2x1.8x4.1mm | RL-4018-220M | Renco Electronics
Q1 | 1 | 800V | MOSFET, N-CH, 800V, 4A, DPAK | DPAK | SPD04N80C3 | Infineon Technologies
Q2 | 1 | 60V | MOSFET, N-CH, 60V, SON 5x6mm | SON 5x6mm | CSD18533Q5A | Texas Instruments
R1, R3 | 2 | 2.00Meg | RES, 2.00Meg ohm, 1%, 0.25W, 1206 | 1206 | ERJ-8ENF2004V | Panasonic
R2 | 1 | 200 | RES, 200 ohm, 5%, 0.25W, 1206 | 1206 | CRCW1206200RJNEA | Vishay-Dale
R4, R15 | 2 | 23.2k | RES, 23.2k ohm, 1%, 0.063W, 0402 | 0402 | CRCW040223K2FKED | Vishay-Dale
R5 | 1 | 95.3k | RES, 95.3k ohm, 1%, 0.063W, 0402 | 0402 | CRCW040295K3FKED | Vishay-Dale
R7 | 1 | 3.01k | RES, 3.01k ohm, 1%, 0.063W, 0402 | 0402 | CRCW04023K01FKED | Vishay-Dale
R8 | 1 | 24.3k | RES, 24.3k ohm, 1%, 0.063W, 0402 | 0402 | CRCW040224K3FKED | Vishay-Dale
R9 | 1 | 28.0k | RES, 28.0k ohm, 1%, 0.063W, 0402 | 0402 | CRCW040228K0FKED | Vishay-Dale
R10 | 1 | 0.68 | RES, 0.68 ohm, 1%, 0.25W, 1206 | 1206 | ERJ-8RQFR68V | Panasonic
R13 | 1 | 10 | RES, 10 ohm, 5%, 0.063W, 0402 | 0402 | CRCW040210R0JNED | Vishay-Dale
R14 | 1 | 0 | RES, 0 ohm, 5%, 0.063W, 0402 | 0402 | CRCW04020000Z0ED | Vishay-Dale
R16 | 1 | 200k | RES, 200k ohm, 1%, 0.063W, 0402 | 0402 | CRCW0402200KFKED | Vishay-Dale
R17 | 1 | 75.0 | RES, 75.0 ohm, 1%, 0.063W, 0402 | 0402 | CRCW040275R0FKED | Vishay-Dale
R18 | 1 | 51 | RES, 51 ohm, 5%, 0.063W, 0402 | 0402 | CRCW040251R0JNED | Vishay-Dale
R100 | 1 | 1.00k | RES, 1.00k ohm, 1%, 0.063W, 0402 | 0402 | CRCW04021K00FKED | Vishay-Dale
T2 | 1 | 370 uH | Transformer, 370uH, TH | 760x670x730mil | RLTI-1083 | Renco Electronics
TP1, TP2 | 2 | White | Test Point, TH, Multipurpose, White | Keystone5012 | 5012 | Keystone
U1 | 1 |  | DUAL CHANNEL AUTO DETECT USB CHARGING CONTROLLER, DBV0006A | DBV0006A | TPS2513DBV | Texas Instruments
U3 | 1 |  | GREEN Rectifier Controller Device, DRB0008A | DRB0008A | UCC24610DRB | Texas Instruments
U4 | 1 |  | Constant-Voltage, Constant-Current Controller With Primary-Side Regulation, DBV0006A | DBV0006A | UCC28700DBV | Texas Instruments
U5 | 1 |  | DUAL CHANNEL PRECISION ADJUSTABLE CURRENT-LIMITED POWER SWITCHES, DRC0010A | DRC0010A | TPS2561ADRC | Texas Instruments
Notes:
Unless otherwise noted in the Alternate PartNumber and/or Alternate Manufacturer columns, all parts may be substituted with equivalents.