## BOM Report
Filename: | #VALUE!
Variant: | 001
Generated: | 4/21/2014 1:23:13 PM
SVN path: | $URL:: $
SVN rev: | $Rev:: $
Universal AC to 12V/2A and 3.3V/0.5A Flyback
Designator | Quantity | Value | Description | PackageReference | PartNumber | Manufacturer | Alternate PartNumber | Alternate Manufacturer
!PCB1 | 1 |  | Printed Circuit Board |  | PMP9638 | Any | - | -
C1, C2 | 2 | 1000uF | CAP ALUM 1000UF 16V 20% RADIAL | CAPPR5-10x16 | 16YXJ1000MT810X16 | Rubycon
C3 | 1 | 0.1uF | CAP, CERM, 0.1uF, 25V, +/-10%, X7R, 0805 | 0805 | 08053C104KAT2A | AVX
C4 | 1 | 47uF | CAP, AL, 47uF, 400V, +/-20%, 0.609529 ohm, TH | 16x25 | EEUED2G470 | Panasonic
C5 | 1 | 820uF | CAP, AL, 820uF, 6.3V, +/-20%, 0.008 ohm, TH | RCAP, 6.3x8mm | 6.3ZL820MEFC8x16 | Rybycon
C6 | 1 | 22uF | CAP, CERM, 22uF, 16V, +/-20%, X5R, 1206 | 1206 | 1206YD226MAT2A | AVX
C7 | 1 | 2200pF | CAP, CERM, 2200pF, 250V, +/-20%, E, Radial Disc D10.5x7mm | Radial Disc D10.5x7mm | CS11-E2GA222MYNS | TDK
C8 | 1 | 100pF | CAP, CERM, 100pF, 50V, +/-5%, C0G/NP0, 0603 | 0603 | C1608C0G1H101J | TDK
C9 | 1 | 4700pF | CAP, CERM, 4700pF, 16V, +/-10%, X7R, 0603 | 0603 | GRM188R71C472KA01D | MuRata
C11 | 1 | 0.1uF | CAP, CERM, 0.1uF, 50V, +/-10%, X7R, 0603 | 0603 | 06035C104KAT2A | AVX
C12 | 1 | 2.2uF | CAP, CERM, 2.2uF, 50V, +/-10%, X5R, 1206 | 1206 | GRM31CR61H225KA88L | MuRata
C14, C15 | 2 | 10uF | CAP, CERM, 10uF, 16V, +/-20%, X5R, 1206 | 1206 | C3216X5R1C106M | TDK
D1 | 1 | 100V | Diode, Schottky, 100V, 3.5A, DPAK | DPAK | 30WQ10FNPBF | Vishay-Semiconductor
D2 | 1 | 120V | Diode, TVS, Uni, 120V, 400W, SMA | SMA | SMAJ120A | Littelfuse
D3 | 1 | 40V | Diode, Schottky, 40V, 1A, SMA | SMA | B140-13-F | Diodes Inc.
D4 | 1 | 1.15V | Diode, Switching-Bridge, 600V, 0.5A, MiniDIP | MiniDIP | RH06-T | Diodes Inc.
D5 | 1 | 1.7V | Diode, Ultrafast, 1000V, 1A, SMA | SMA | US1M-13-F | Diodes Inc.
D6 | 1 |  | DIODE SWITCH 200V 200MA SOD323 | SOD-323 | BAS20HT1G
F1 | 1 |  | FUSE FAST 250VAC 2A RADIAL | TR5 fuse 8.5mm DIA | 37012000410 | Littelfuse
Line, TP1, TP3 | 3 | Red | Test Point, TH, Miniature, Red | Keystone5000 | 5000 | Keystone
Netural, TP2, TP4 | 3 | Black | Test Point, TH, Miniature, Black | Keystone5001 | 5001 | Keystone
Q1 | 1 | 650V | MOSFET N-CH 650V 7.3A TO252 | DPAK | IPD65R600E6 | Infineon |  | None
R1, R6 | 2 | 2.0k | RES, 2.0k ohm, 5%, 0.25W, 1206 | 1206 | CRCW12062K00JNEA | Vishay-Dale
R2 | 1 | 121 | RES, 121 ohm, 1%, 0.25W, 1206 | 1206 | CRCW1206121RFKEA | Vishay-Dale
R3 | 1 | 4.99k | RES, 4.99k ohm, 1%, 0.125W, 0805 | 0805 | CRCW08054K99FKEA | Vishay-Dale
R4 | 1 | 4.7 | RES, 4.7 ohm, 5%, 0.25W, 1206 | 1206 | CRCW12064R70JNEA | Vishay-Dale
R5 | 1 | 90.9k | RES, 90.9k ohm, 1%, 0.1W, 0603 | 0603 | CRCW060390K9FKEA | Vishay-Dale
R7 | 1 | 15 | RES, 15 ohm, 5%, 0.1W, 0603 | 0603 | CRCW060315R0JNEA | Vishay-Dale
R8 | 1 | 20.0k | RES, 20.0k ohm, 1%, 0.1W, 0603 | 0603 | CRCW060320K0FKEA | Vishay-Dale
R9 | 1 | 0 | RES, 0 ohm, 5%, 0.1W, 0603 | 0603 | CRCW06030000Z0EA | Vishay-Dale
R10 | 1 | 887 | RES, 887 ohm, 1%, 0.1W, 0603 | 0603 | CRCW0603887RFKEA | Vishay-Dale
R11 | 1 | 95.3k | RES, 95.3k ohm, 1%, 0.1W, 0603 | 0603 | CRCW060395K3FKEA | Vishay-Dale
R12 | 1 | 698 | RES, 698 ohm, 1%, 0.1W, 0603 | 0603 | CRCW0603698RFKEA | Vishay-Dale
R13, R19 | 2 | 10.0k | RES, 10.0k ohm, 1%, 0.1W, 0603 | 0603 | CRCW060310K0FKEA | Vishay-Dale
R14, R15 | 2 | 0.75 | RES, 0.75 ohm, 1%, 0.5W, 1206 | 1206 | CSR1206FKR750 | Stackpole Electronics Inc
R16 | 1 | 21.5k | RES, 21.5k ohm, 1%, 0.25W, 1206 | 1206 | CRCW120621K5FKEA | Vishay-Dale
R17 | 1 | 49.9k | RES, 49.9k ohm, 1%, 0.1W, 0603 | 0603 | CRCW060349K9FKEA | Vishay-Dale
R18 | 1 | 2.49k | RES, 2.49k ohm, 1%, 0.1W, 0603 | 0603 | CRCW06032K49FKEA | Vishay-Dale
T1 | 1 | 250uH | Transformer, 80uH, TH | Transformer, 25x16x22.2mm | 750314727 | Wurth Elektronik eiSos
U1 | 1 |  | Opto-Isolator, 1 Channel, TH | DIP-4 | PC817X4J000F
U2 | 1 |  | Constant-Voltage, Constant-Current Flyback Controller Using Opto-Coupler Feedback, D0007A | D0007A | UCC28740D | Texas Instruments |  | None
U3 | 1 |  | Adjustable Precision Zener Shunt Regulator, 3-pin SOT-23 | MF03A | LM431ACM3 | National Semiconductor
C10 | 0 | 1000pF | CAP, CERM, 1000pF, 100V, +/-20%, X7R, 0603 | 0603 | 06031C102MAT2A | AVX
Notes:
Unless otherwise noted in the Alternate PartNumber and/or Alternate Manufacturer columns, all parts may be substituted with equivalents.