## Input Section
INPUT SPECIFICATION |  | OUTPUT SPECIFICATION |  | MOSFET selection
AC rms V min | 85 | DC voltage | 30V
AC rms V max | 265 | DC current | .5A | Vdrain = V max+Vr+30%Vmax+20V
Frequency | 47.5 to 52.5 | DC voltage | 50 | Vdrain = 374.76+95+30+(.3*374.76)
Efiiciency | >.85 | DC current | 0.1A | Vdrain = 612.188
Power | 23.529W | Output ripple(ΔVout) | .3V | MOSFET must withstand atleast 700V
|  | Power | 20W
Dmax for low line = Vor/(Vor+(Vmin-Vds))
Dmin = 95/95+(92.208)) = .507
Ipeak = 2*Iavg/D
Iavg = 24/92 = 0.260A
Ipeak = 2*Iavg/D
Ipeak = 1.02564
Iprirms = Ipripeak*√(D/3) for traingular Wave
Iprirms = 0.421636A
Bulk Capacitor Calculation |  |  |  | Fswitching = 80KHz
Assume Vr, Vr = (Vout + Vd)/(Ns/Np) = 95
V DC max for 85V is 120.2081V
Assume 30V ripple
Time instant when voltage across capacitor is Vdc_min |  |  |  | Diode selection
(1/2pi*f)*arcsin(Vdc_min/Vdc_peak)
Input V DC Max for 265V is 374.766V
Time instant when voltage across capacitor is Vdc_peak |  |  |  | Peak inverse voltage is Vmax+0.7
PIV = 375V
(1/2pi*f)*arcsin(Vdc_peak/Vdc_peak) |  |  |  | Max Input current is 1.02564A
Duration of capacitor charging tc
(1/(2pi*f))*(Pi/2))-(1/(2pi*f))*arcsin(Vdc_min/Vdc_peak)
Tc = 2.298mS
Td = 7.701mS
C = (2*Pin*Td)/(Vdc_peak^2-Vdc_min^2) | C=57.40uF
Assume 25V ripple
Tc = 2.2500ms
Td = 7.74996ms
C = (2*Pin*Td)/(Vdc_peak^2-Vdc_min^2) | C = 69.066uF
Assume 20V ripple
Tc = 1.8626ms
Td = 8.137ms
C = (2*Pin*Td)/(Vdc_peak^2-Vdc_min^2) | C = 88.599uF

## Output sectioon
Diode calculation | Diode Calculatin | Transistor Calculation
Because of high switching frequencies in the secondary side we have to use Schottky diode. | PIV = 50.7+ 375(26/50)+ 10 = 255.7V
PIV = output + Vdcmax*(Ns/Np) | Isec Peak =1.89*1.029 = 1.94481
PIV = 30.7 + 375*(27/100)+ 10 | Irms = 0.360A
PIV = 150.7V
Isec peak = 3.24135A
Isec rms = sqrt((2*iout*ipeak)/3) = 1.039A
Capacitor Calculation | Capacitor Calculation
The output capacitor needs to be selected to meet these 3 important parameters: capacitance, ESR (equivalent series resistance) and RMS current rating | Iout = C (dv/dt)
Iout = C (dv/dt) | dv = 0.5
dv = .3V | dt = 5.625uS | Zener Current = Zner Watt/Zener Voltage
dt = 5.625uS | Isec peak = 1.94A | Zener Current = 0.0666
Iout = C (dv/dt) | Cout = 21.825F | R = Supply -Zener/Current
I secpeak = 0.6945 | I ripple = 0.34A | R =282Ω
C = 60.775uF | R esr = 1.445Ω | Transistor must withstand Vce of 50V
I ripple = 0.910A
Resr = 329mΩ

## UCC28600
Calcualtion
Npb=Nps*(Vout/Vbias) | Nps = 3.7
Npb = 3.1537
Rovp1=Vbulk/(Npb*Iovp) | Iovp(line), which is equal to 450 µA
Rovp1 = 133.33KΩ
Rovp2 = Rovp1*Vovp/(((Nps/Npb)*(Voutshut+Vf))-Vovp) | Vovp(load), equal to 3.75 V
Rovp2 = 36.39KΩ
Ipeak for low line = 1.02564A = Ip1
Ipeak for max load = 0.2690A = Ip2
Ics = .5[550mV*[((1/Rovp1)+(1/Rovp2))+((V/(Npb*Rout))]
Ics1 = 64.8195uA
Ics2 = 414.01uA
Rcs=(((Vpl-Vcs)*(Ics2-Ics1))/((Ics2*Ip1)-(Ics1*Ip2)) | Vpl = 1.20 V | Vcs(os) = 0.40 V
Rcs= 0.875
Rpl = (((Vpl-Vcs)*(Ip2-Ip1))/((Ics1*Ip2)-(Ics2*Ip1))
Rpl = 2.25KΩ
tss min = (Cout* Vout^2)/(2*Pilm) = 3.419mS | Cout = 38uF
tss min=[-Rload*Cout/2]*[ln[(Vout-ΔV)/(Rload*Poutlimit)] = 47.230nS | Iss = 6μA | ΔV =8
tss should be greater of above two
Css> Iss*[(tss/Acs(fb)*(Vpl-Vcs)] | Acs(fb)=2.5
Css = 10.25nF
Istartup = 25μA
Cvdd = 1.432uF
Cvdd = 7.58uF
Rvdd = 48.32Ω
Rsu = Vbulkmin/I startup = 4.8MΩ (0603)

## Snubber
RCD Design(primary)
Rsn = Vsn^2/((1/2*Ll*Ip^2)*(Vsn/Vsn-nVo)*(fs))
Rsn= 119KΩ
Csn = Vsn/(ΔVsn*f*R) = 2.10nF
Psn = Vsn^2/Rsn = 0.33W
RC Design (secondary)
Fr = 1/sqrt(2*Π*(Ll*Cs))
Fr = 34.8Mhz
R = Z = sqrt(Xl^2 + Xc^2)
R = 60Ω
C = 1/(2*Π*Fr*R)
C = 88.419nF

## Transformer Design
Transformer Design | CALCULATIONS
Lprimax = Vdcmin*Dmax/(Ipri*Fsw) | Iprirms = Ipripeak*√(D/3) for traingular Wave
Lprimax = 92.208*.55/(.0.6945*800000) | Iprirms = 0.426365A
Iavg = 24/92 = 0.260A | Select a wire so that the relationship between the ac resistance and the dc resistance is 1
Ipeak = 2*Iavg/D | E = 6.62/√f cm
Ipeak = 2*.191382/0.55 = 1.02564A | E = .02340cm
Lprimax = 566.6uH
E = (L*Ip^2)/2 = 0.299mJ | Ke = 0.145*Po*Bm^2*10^-4
B max = .3T, Ni-Zn Material | Ke = 0.261*10^-4
α = regulation The regulation and power-handling ability of a core is related to two constants:Kg and Ke in this case it is equal to .05 | Kg = (Energy^2)/Ke*α
Ke is determined by the magnetic and electric operating conditions. | Kg = 0.06850cm^5
The constant, Kg, is determined by the core geometry. | J = 2*E*10^4/(Bm*Ap*Ku)
Ap = Aw*Ae = (Po/.014*ΔB*Fsw)^4/3 cm^4
Selected core - https://en.tdk.eu/inf/80/db/fer/e_25_13_7.pdf | Ap = 0.05856cm^4 but practical value is 0.09135cm^4 | Area product equation is for rough estimation
J = 700A/cm^2
When operating at high frequencies, the engineer has to review the window utilization factor, Ku. | Area of wire = 0.29738/J = 6.0428*10^-4 cm^2
The window utilization factor, Ku, of the available core window is that space occupied by the winding (copper), and is calculated from areas S1, S2, S3, and S4. K=S1*S2*S3*S4 = 0.33 | Diameter of the wire = 0.277mm
S1 = conductor area/wire area S2 = wound area/usable window area S3 = usable window area/window area S4 = usable window area/usable window area + insulation | We have to select wire such that it shold satisfy both skin effect and current density critirion,so we to select SWG 31 which has 0.295mm dia.
Magnetic path length = MPL = 5.75cm
Ae = .525cm^2 and μ = 218 Actual window area = 87mm^2
Kg=Ae^2*Wa*Ku/MPL
Bare area of wire = 5.896*10^-4 cm^2
Turns ratio is 50/16 = 3.125 | Np = 50 , Value of inductance value obtained 588uH
Isec peak = 3.7*1.029 = 3.24135A | Lg = (.4*π*N^2*Ac*10^-8/L )-(MPL/u)
Isec rms = sqrt((2*iout*ipeak)/3) = 1.039A | Lg = 0.25mm
Secondary wire dia = 0.4348mm | Wire resistance 8300uΩ/cm
So we have to select SWG 26 which has 0.457mm | Rp = MLT*Np*(uΩ/cm)*10^-6 cm | MLT = 3 cm
Resistance is 1050uΩ/cm Rs = 0.50400Ω | Rp = 0.765Ω
Copper loss = 0.544W | Primary copper loss = .29738^2*.0058 = 0.139W
Total copper loss = 0.139 + .544 = 0.683W | Np/Ns = (Vin-Vds)/(Vo+Vfw)*D/(1-D)
Ns = 16 and 26
Ff = 1+((lg/√ae)*ln(2*w/lgap)) | Nbias=((Vcc+.8)/(Vout+Vd))*Ns
Fringing Factor = 1.17 | Nbias = 8.4 = 8
B = (.4*π*Np*Ff*(Ipeak pri/2)*10^-4)/(lg+(MPL/u)) | Supply current max 20m Also consider 15mA
B = 0.13631T | Required Diameter = 0.5219mm
Calculate the watts per kilogram, WK=4.855*10^-5*f^1.62*Bac^2.62 | SWG 46 with 0.0610 is the best choice.
Wk = 38mW/gram
Coreloss = (mW/gram)*weight of core*10^-3 | Turns ratio is 50/26 = 1.9230
Weight of core 16gram | Isec peak = 1.89*1.029 = 1.94481A
Core loss= 0.608W | Isec rms = sqrt((2*iout*ipeak)/3) = 0.360A
Total loss = Iron loss + Copper loss | Secondary wire dia = 0.255mm
Total loss = 1.291W | So we have to select SWG 33 which has 0.254mm
Surface area of the core = 30cm^2 | Resistance is 11200uΩ/cm Rs = 0.8736000Ω
Watt density = power loss/ surface area = 0.1830/18.08 = 0.01012 | Copper loss = 0.10368W
Temperature rise = 450*(watt density^.826)
Temperature rise = 25.518 W/C

## Feedback Design
OPTOCOUPLAR SELECTION | 5.857e-07 s^2 + 0.006508 s -------------------------- 5.427e-06 s^2 + 0.0003 s
We have to cancel the Zero which is at 55.279Hz and pole at 11.111KHz
Rled = (Vout - Vf -Vtlmin)*(CTR*Rpullup)/(Vdd - Vcesat - +(Ibias*CTRmin*Rpullup)
R led should be less than 14.85KΩ
| Assume Rled value 1KΩ | Assume Rled value 4KΩ | Assume R led value 5KΩ
G mid = 20db
R2 = (G mid*R1*Rled)/(Rpullup*Rled)
| R2 = 55KΩ | R2 =165KΩ | R2 = 275KΩ
| C2 = 1/(2*Π*Fz*R2) = 52.34nF | C2 = 17.53nF | C2 = 10.46nF
| C1 = 1/(2*Π*Fp1*R2) = 260.43pF | C1 = 86.86pF | C1 = 52.08pF
C3 = 1/(2*Π*Rpullup*fp2) = 198.94pF
(3*30)/(3+R1) = 2.495 so R1 = 33KΩ
TL431

## Parts
S.No | Component name | Component manufacturer number | Company
1 | Transformer core | Ferrite core,E cores,E 20/10/6 | TDK
2 | Diode | NS8GT-E3/45 | Vishay
3 | Schottky Diodes | MBR20200CT | Diodes incorpared
4 | Optocoupler | CNY17F | Vishay
5 | N-Channel MOSFET | FQA6N80_F109 | Fairchild
6 | Quasi-Resonant Flyback Green-Mode Controller | UCC28600 | Texas instrument