## BOM Report
Filename: | #VALUE!
Variant: | 001
Generated: | 9/15/2014 8:20:20 AM
SVN path: | $URL:: $
SVN rev: | $Rev:: $
85-265VACin, 12V/1.5A Flyback
Designator | Quantity | Value | Description | PackageReference | PartNumber | Manufacturer | Alternate PartNumber | Alternate Manufacturer
!PCB1 | 1 |  | Printed Circuit Board |  | PMP10351 | Any
C1 | 1 | 15uF | CAP, AL, 15uF, 400V, +/-20%, 1.909859 ohm, TH | 12.5x20 | EEUED2G150 | Panasonic
C2 | 1 | 33uF | CAP, AL, 33 µF, 400 V, +/- 20%, 0.868117 ohm, TH | 16x20 | EEUED2G330S | Panasonic
C3 | 1 | 0.1uF | CAP, Film, 0.1 µF, 630 V, +/- 20%, TH | B32922_10.5mm | B32922C3104M | EPCOS Inc
C4, C5 | 2 | 470uF | CAP, AL, 470 µF, 16 V, +/- 20%, 0.028 ohm, TH | TH, 2-Leads, Body 8x16mm | 16ZLG470MEFC8X16 | Rubycon
C6 | 1 | 1uF | CAP, CERM, 1 µF, 25 V, +/- 10%, X5R, 0603 | 0603 | GRM188R61E105KA12D | MuRata
C7 | 1 | 10uF | CAP, CERM, 10 µF, 25 V, +/- 20%, X5R, 0805 | 0805 | GRM21BR61E106MA73 | MuRata
C8 | 1 | 2200pF | CAP, CERM, 2200pF, 250V, +/-20%, KY, Radial D8x5mm | Radial D8x5mm | DE2E3KY222MA2BM01 | MuRata
C9 | 1 | 4.7uF | CAP, CERM, 4.7 µF, 50 V, +/- 10%, X5R, 1206 | 1206 | GRM319R61H475KA12 | MuRata
D1 | 1 | 1.1V | Diode, Switching-Bridge, 600V, 1.5A, DF-S | DF-S | DF1506S-T | Diodes Inc.
D2 | 1 | 100V | Diode, TVS, Uni, 100V, 1500W, SMC | SMC | SMCJ100A | Littelfuse
D3 | 1 | 1.05V | Diode, Ultrafast, 600V, 1A, SMA | SMA | MURA160T3G | ON Semiconductor
D4 | 1 | 100V | Diode, Schottky, 100V, 20A, TH | TO-220AB | VF40100C-E3/4W | Vishay-Semiconductor
D5 | 1 | 200V | Diode, P-N, 200V, 200A, SOT-23 | SOT-23 | BAS21-TP | Micro Commercial Components
F1 | 1 |  | Fuse, 2A, 250V, TH | TR5 fuse 8.5mm DIA | 37212000001 | Littelfuse
L1 | 1 | 33uH | Inductor, Shielded Drum Core, Ferrite, 33uH, 0.97A, 0.165 ohm, SMD | CDRH6D28 | CDRH6D28NP-330NC | Sumida
L2 | 1 | 4000uH | Coupled inductor, 4000uH, 1.5A, 0.14 ohm, +/-30%, TH | 15 x 18 x 7.5mm | 744821240 | Wurth Elektronik eiSos
L3 | 1 | 50 ohm | Ferrite Bead, 50 ohm @ 100MHz, 6A, 1206 | 1206 | HI1206T500R-10 | Laird-Signal Integrity Products
Q1 | 1 | 600V | MOSFET, N-CH, 600V, 5.4A, DPAK | DPAK | TK5P60W_RVQ | Toshiba |  | None
R1 | 1 | 24 | RES, 24 ohm, 5%, 0.75W, 2010 | 2010 | CRCW201024R0JNEF | Vishay-Dale
R2 | 1 | 20 | RES, 20, 5%, 0.1 W, 0603 | 0603 | CRCW060320R0JNEA | Vishay-Dale
R3 | 1 | 82.5k | RES, 82.5 k, 1%, 0.063 W, 0402 | 0402 | CRCW040282K5FKED | Vishay-Dale
R4 | 1 | 1.00k | RES, 1.00 k, 1%, 0.063 W, 0402 | 0402 | CRCW04021K00FKED | Vishay-Dale
R5 | 1 | 23.7k | RES, 23.7 k, 1%, 0.063 W, 0402 | 0402 | CRCW040223K7FKED | Vishay-Dale
R6 | 1 | 0.51 | RES, 0.51 ohm, 1%, 0.25W, 0805 | 0805 | CRM0805-FX-R510ELF | Bourns
R7 | 1 | DNP | Do Not Populate | 0603 | N/A | N/A
R100 | 1 | 4.99k | RES, 4.99 k, 1%, 0.063 W, 0402 | 0402 | CRCW04024K99FKED | Vishay-Dale
T1 | 1 | 400 uH | Transformer, 400 uH, TH | THD, 8-Leads, Body 21x21mm, Pitch 5mm | G144071LF | GCI Technologies
TP1, TP2 | 2 | White | Test Point, Multipurpose, White, TH | White Multipurpose Testpoint | 5012 | Keystone
TP3 | 1 | Red | Test Point, Multipurpose, Red, TH | Red Multipurpose Testpoint | 5010 | Keystone
TP4 | 1 | Black | Test Point, Multipurpose, Black, TH | Black Multipurpose Testpoint | 5011 | Keystone
U1 | 1 |  | Constant-Voltage, Constant-Current Controller With Primary-Side Regulation, D0007A | D0007A | UCC28713D | Texas Instruments |  | None
Notes:
Unless otherwise noted in the Alternate PartNumber and/or Alternate Manufacturer columns, all parts may be substituted with equivalents.