## BOM Report
Filename: | #VALUE! |  |  |  | PMP10351
Variant: | None |  |  |  | B
Generated: | 9/15/2014 8:21:24 AM
PMP10351 REV B Bill of Materials
Item # | Designator | Quantity | Value | PartNumber | Manufacturer | Description | PackageReference
1 | !PCB1 | 1 |  | PMP10351 | Any | Printed Circuit Board
2 | C1 | 1 | 15uF | EEUED2G150 | Panasonic | CAP, AL, 15uF, 400V, +/-20%, 1.909859 ohm, TH | 12.5x20
3 | C2 | 1 | 33uF | EEUED2G330S | Panasonic | CAP, AL, 33 µF, 400 V, +/- 20%, 0.868117 ohm, TH | 16x20
4 | C3 | 1 | 0.1uF | B32922C3104M | EPCOS Inc | CAP, Film, 0.1 µF, 630 V, +/- 20%, TH | B32922_10.5mm
5 | C4, C5 | 2 | 470uF | 16ZLG470MEFC8X16 | Rubycon | CAP, AL, 470 µF, 16 V, +/- 20%, 0.028 ohm, TH | TH, 2-Leads, Body 8x16mm
6 | C6 | 1 | 1uF | GRM188R61E105KA12D | MuRata | CAP, CERM, 1 µF, 25 V, +/- 10%, X5R, 0603 | 0603
7 | C7 | 1 | 10uF | GRM21BR61E106MA73 | MuRata | CAP, CERM, 10 µF, 25 V, +/- 20%, X5R, 0805 | 0805
8 | C8 | 1 | 2200pF | DE2E3KY222MA2BM01 | MuRata | CAP, CERM, 2200pF, 250V, +/-20%, KY, Radial D8x5mm | Radial D8x5mm
9 | C9 | 1 | 4.7uF | GRM319R61H475KA12 | MuRata | CAP, CERM, 4.7 µF, 50 V, +/- 10%, X5R, 1206 | 1206
10 | D1 | 1 | 1.1V | DF1506S-T | Diodes Inc. | Diode, Switching-Bridge, 600V, 1.5A, DF-S | DF-S
11 | D2 | 1 | 100V | SMCJ100A | Littelfuse | Diode, TVS, Uni, 100V, 1500W, SMC | SMC
12 | D3 | 1 | 1.05V | MURA160T3G | ON Semiconductor | Diode, Ultrafast, 600V, 1A, SMA | SMA
13 | D4 | 1 | 100V | VF40100C-E3/4W | Vishay-Semiconductor | Diode, Schottky, 100V, 20A, TH | TO-220AB
14 | D5 | 1 | 200V | BAS21-TP | Micro Commercial Components | Diode, P-N, 200V, 200A, SOT-23 | SOT-23
15 | F1 | 1 |  | 37212000001 | Littelfuse | Fuse, 2A, 250V, TH | TR5 fuse 8.5mm DIA
16 | L1 | 1 | 33uH | CDRH6D28NP-330NC | Sumida | Inductor, Shielded Drum Core, Ferrite, 33uH, 0.97A, 0.165 ohm, SMD | CDRH6D28
17 | L2 | 1 | 4000uH | 744821240 | Wurth Elektronik eiSos | Coupled inductor, 4000uH, 1.5A, 0.14 ohm, +/-30%, TH | 15 x 18 x 7.5mm
18 | L3 | 1 | 50 ohm | HI1206T500R-10 | Laird-Signal Integrity Products | Ferrite Bead, 50 ohm @ 100MHz, 6A, 1206 | 1206
19 | Q1 | 1 | 600V | TK5P60W_RVQ | Toshiba | MOSFET, N-CH, 600V, 5.4A, DPAK | DPAK
20 | R1 | 1 | 24 | CRCW201024R0JNEF | Vishay-Dale | RES, 24 ohm, 5%, 0.75W, 2010 | 2010
21 | R2 | 1 | 20 | CRCW060320R0JNEA | Vishay-Dale | RES, 20, 5%, 0.1 W, 0603 | 0603
22 | R3 | 1 | 82.5k | CRCW040282K5FKED | Vishay-Dale | RES, 82.5 k, 1%, 0.063 W, 0402 | 0402
23 | R4 | 1 | 1.00k | CRCW04021K00FKED | Vishay-Dale | RES, 1.00 k, 1%, 0.063 W, 0402 | 0402
24 | R5 | 1 | 23.7k | CRCW040223K7FKED | Vishay-Dale | RES, 23.7 k, 1%, 0.063 W, 0402 | 0402
25 | R6 | 1 | 0.51 | CRM0805-FX-R510ELF | Bourns | RES, 0.51 ohm, 1%, 0.25W, 0805 | 0805
26 | R7 | 1 | DNP | N/A | N/A | Do Not Populate | 0603
27 | R100 | 1 | 4.99k | CRCW04024K99FKED | Vishay-Dale | RES, 4.99 k, 1%, 0.063 W, 0402 | 0402
28 | T1 | 1 | 400 uH | G144071LF | GCI Technologies | Transformer, 400 uH, TH | THD, 8-Leads, Body 21x21mm, Pitch 5mm
29 | TP1, TP2 | 2 | White | 5012 | Keystone | Test Point, Multipurpose, White, TH | White Multipurpose Testpoint
30 | TP3 | 1 | Red | 5010 | Keystone | Test Point, Multipurpose, Red, TH | Red Multipurpose Testpoint
31 | TP4 | 1 | Black | 5011 | Keystone | Test Point, Multipurpose, Black, TH | Black Multipurpose Testpoint
32 | U1 | 1 |  | UCC28713D | Texas Instruments | Constant-Voltage, Constant-Current Controller With Primary-Side Regulation, D0007A | D0007A