## PMP2000_RevD
Filename: PMP2000_REVD_bom.xls
Date: 10/23/2007
PMP2000_REVD BOM
COUNT | RefDes | Value | Description | Size | Part Number | MFR
1 | C13 | 180pF | Capacitor, Ceramic, 50V, C0G, 5% | 603 | Std | Std
2 | C10, C12 | 330pF | Capacitor, Ceramic, 50V, C0G, 5% | 603 | Std | Std
4 | C11, C15, C20, C21 | 0.01uF | Capacitor, Ceramic, 50V, X7R, 10% | 603 | Std | Std
1 | C14 | 0.22uF | Capacitor, Ceramic, 16V, X7R, 10% | 603 | Std | Std
0 | C107 | DNP | Capacitor, Ceramic, 50V, C0G, 5% | 603 | Std | Std
1 | C2 | 0.22uF | Capacitor, Ceramic, 50V, X7R, 10% | 805 | Std | Std
3 | C8, C9, C16 | 1uF | Capacitor, Ceramic, 16V, X7R, 10% | 805 | Std | Std
1 | C106 | 4.7uF | Capacitor, Ceramic, 16V, X7R, 10% | 805 | Std | Std
1 | C1 | 100pF | Capacitor, Ceramic, 500V, C0G, 5% | 1206 | Std | Std
6 | C5, C6, C7, C23, C24, C102 | 2.2uF | Capacitor, Ceramic, 100V, X7R, 10% | 1210 | C3225X7R2A225K | TDK
2 | C18, C19 | 10uF | Capacitor, Ceramic, 25V, X7R, 10% | 1210 | C3225X7R1E106K | TDK
1 | C17 | 2200pF | Capacitor, Ceramic, 2KV, X7R, 10% | 1812 | 1812GC222KAT | AVX
1 | C4 | 100uF | Capacitor, Aluminum, 25V, 20% | 8x6.2mm | EEVFK1E101P | Panasonic
1 | C105 | 33uF | Capacitor, Aluminum, 63V, 20% | 8x10.2mm | EEVFK1J330P | Panasonic
1 | D1 |  | Diode, Ultra Fast, 3A, 400V | SMC | MURS340T3 | On Semi
5 | D2, D4, D7, D8, D100 |  | Diode, Switching, 200mA, 75V, 225mW | SOT-23 | BAS16LT1 | On Semi
2 | D5, D6 | 9.1V | Diode, Zener, 9.1V, 225mW | SOT-23 | BZX84C9V1LT1 | On Semi
2 | J1, J2 |  | Terminal Block, 2 pin, 6A, 3.5mm | 0.27x0.25 | ED555/2DS | OST
1 | J3 |  | Header, 2-pin, 100mil spacing, (36-pin strip) | 0.100 inch x 2 | PTC36SAAN | Sullins
1 | L1 | 1uH | Inductor, SMT, 2.9A, 50milliohm | 4.45x6.60mm | DO1608C-102ML | Coilcraft
1 | L2 | 10uH | Inductor, SMT, 1.1A, 160milliohm | 4.45x6.60mm | DO1608C-103ML | Coilcraft
1 | Q1 |  | MOSFET, N-ch, 40V, 25A, 25 milliOhms | DPAK | SUD25N04-25 | Vishay
2 | Q2, Q100 |  | Bipolar, PNP, 40V, 200mA, 225W | SOT-23 | MMBT3906LT1 | On Semi
1 | Q3 |  | Bipolar, NPN, 40V, 200mA, 225W | SOT-23 | MMBT3904LT1 | On Semi
1 | R5 | 4.7 | Resistor, Chip, 1/16W, 5% | 603 | Std | Std
1 | R12 | 51.1 | Resistor, Chip, 1/16W, 1% | 603 | Std | Std
1 | R20 | 665 | Resistor, Chip, 1/16W, 1% | 603 | Std | Std
4 | R8, R10, R16, R22 | 1K | Resistor, Chip, 1/16W, 1% | 603 | Std | Std
1 | R17 | 2.74K | Resistor, Chip, 1/16W, 1% | 603 | Std | Std
1 | R19 | 4.99K | Resistor, Chip, 1/16W, 1% | 603 | Std | Std
1 | R14 | 7.5K | Resistor, Chip, 1/16W, 1% | 603 | Std | Std
1 | R15 | 8.45K | Resistor, Chip, 1/16W, 1% | 603 | Std | Std
3 | R9, R11, R21 | 10K | Resistor, Chip, 1/16W, 1% | 603 | Std | Std
2 | R4, R6 | 20K | Resistor, Chip, 1/16W, 1% | 603 | Std | Std
1 | R13 | 49.9K | Resistor, Chip, 1/16W, 1% | 603 | Std | Std
1 | r102 | 249K | Resistor, Chip, 1/16W, 1% | 603 | Std | Std
1 | R24 | 5.6 | Resistor, Chip, 1/10W, 1% | 805 | Std | Std
1 | R1 | 24K | Resistor, Chip, 1/10W, 5% | 805 | Std | Std
1 | R7 | 6.8K | Resistor, Chip, 1/4W, 5% | 1206 | Std | Std
1 | R23 | 220 | Resistor, Chip, 1/2W, 5% | 2010 | Std | Std
1 | T1 |  | Transformer, Custom | 0.840 x 1,150 | PA1366 | Pulse
1 | T2 |  | Transformer, Current Sense, 6A, 100Khz, 30:1 | 0.330 x 0.360 inch | P8203T | Pulse
1 | TP1 |  | Test Point, Red, Thru Hole Color Keyed | 0.100 x 0.100 inch | 5000 | Keystone
2 | U2, U4 |  | IC, Photocoupler | MF4 | TCMT1107 | Vishay
1 | U3 |  | IC, Precision Adjustable Shunt Regulator | SOT-23 | TL431AIDBV | TI
1 | U1 |  | IC, Low-Power BiCMOS Current-mode PWM | TSSOP8 | UCC2813PW-3 | TI