## BOM Report
Filename: | PMP20075_RevA_BOM.xlsx |  |  |  | PMP20075
A
Generated: | 2/15/2016
PMP20075 REV A Bill of Materials
Item # | Designator | Quantity | Value | PartNumber | Manufacturer | Description | PackageReference
1 | C14 | 1 | 0.01uF | C1608X7R1H103K | TDK | CAP, CERM, 0.01uF, 50V, +/-10%, X7R, 0603 | 603
2 | C20 | 1 | 0.1uF | C1608X7R1C104K | TDK | CAP, CERM, 0.1 µF, 16 V, +/- 10%, X7R, 0603 | 603
3 | C16 | 1 | 0.22uF | C1608X7R1C224K | TDK | CAP, CERM, 0.22 µF, 16 V, +/- 10%, X7R, 0603 | 603
4 | C13, C15, C19 | 3 | 100pF | C1608C0G1H101J | TDK | CAP, CERM, 100pF, 50V, +/-5%, C0G/NP0, 0603 | 603
5 | C21 | 1 | 0.01uF | C2012X7R2E103K | TDK | CAP, CERM, 0.01 µF, 250 V, +/- 10%, X7R, 0805 | 805
6 | C4 | 1 | 0.1uF | C2012X7R2A104K125AA | TDK | CAP, CERM, 0.1 µF, 100 V, +/- 10%, X7R, 0805 | 805
7 | C17 | 1 | 0.22uF | C2012X7R1H224K | TDK | CAP, CERM, 0.22uF, 50V, +/-10%, X7R, 0805 | 805
8 | C3 | 1 | 100pF | GRM21A5C2E101JW01D | MuRata | CAP, CERM, 100 pF, 250 V, +/- 5%, C0G/NP0, 0805 | 805
9 | C18 | 1 | 1uF | C2012X7R1C105K | TDK | CAP, CERM, 1uF, 16V, +/-10%, X7R, 0805 | 805
10 | C8, C9, C11 | 3 | 2.2uF | GRM32ER72A225KA35L | MuRata | CAP, CERM, 2.2uF, 100V, +/-10%, X7R, 1210 | 1210
11 | C5, C6 | 2 | 4.7uF | GRM32ER71H475KA88L | MuRata | CAP, CERM, 4.7 µF, 50 V, +/- 10%, X7R, 1210 | 1210
12 | C10 | 0 | DNP | GRM32ER72A225KA35L | MuRata | CAP, CERM, 2.2uF, 100V, +/-10%, X7R, 1210 | 1210
13 | C1, C2 | 2 | 2200pF | C4532X7R3D222K | TDK | CAP, CERM, 2200pF, 2000V, +/-10%, X7R, 1812 | 1812
14 | C12 | 1 | 22uF | EEE-FK1J220XP | Panasonic | CAP, AL, 22uF, 63V, +/-20%, 1.2 ohm, SMD | SMT Radial D8
15 | C7 | 1 | 100uF | EEE-FK1V101P | Panasonic | CAP, AL, 100 µF, 35 V, +/- 20%, 0.16 ohm, SMD | SMT Radial F
16 | D1 | 1 |  | ES1B-13-F | Diodes Inc. | Diode, Superfast Rectifier, 100 V, 1 A, SMA | SMA
17 | D2 | 1 |  | ES2D-13-F | Diodes Inc. | Diode, Ultrafast, 200V, 2A, SMB | SMB
18 | D4 | 1 | 9.1V | MMSZ5239B-7-F | Diodes Inc. | Diode, Zener, 9.1V, 500mW, SOD-123 | SOD-123
19 | D5, D6 | 2 |  | MMDL914-TP | Micro Commercial Components | Diode, Switching, 100V, 0.2A, SOD-323 | SOD-323
20 | D7 | 1 |  | ES1D-13-F | Diodes Inc. | Diode, Ultrafast, 200V, 1A, SMA | SMA
21 | J1, J2 | 2 |  | PEC02SAAN | Sullins Connector Solutions | Header, 100mil, 2x1, Tin, TH | Header, 2 PIN, 100mil, Tin
22 | L1 | 1 | 1uH | XAL4020-102MEB | Coilcraft | Inductor, Shielded, Composite, 1uH, 8.75A, 0.01 ohm, SMD | 4x2.1x4mm
23 | L2 | 1 | 1uH | LPS4012-102NLB | Coilcraft | Inductor, Shielded Drum Core, Ferrite, 1uH, 2.4A, 0.06 ohm, SMD | LPS4012
24 | Q1 | 1 |  | CSD19534Q5A | Texas Instruments | MOSFET, N-CH, 100 V, 10 A, SON 5x6mm | SON 5x6mm
25 | R12 | 1 | 0 | ERJ-3GEY0R00V | Panasonic | RES, 0 ohm, 5%, 0.1W, 0603 | 603
26 | R6, R14 | 2 | 1.00k | CRCW06031K00FKEA | Vishay-Dale | RES, 1.00k ohm, 1%, 0.1W, 0603 | 603
27 | R10, R17 | 2 | 10.0k | CRCW060310K0FKEA | Vishay-Dale | RES, 10.0k ohm, 1%, 0.1W, 0603 | 603
28 | R3 | 1 | 100k | CRCW0603100KFKEA | Vishay-Dale | RES, 100k ohm, 1%, 0.1W, 0603 | 603
29 | R18 | 1 | 2.74k | CRCW06032K74FKEA | Vishay-Dale | RES, 2.74k ohm, 1%, 0.1W, 0603 | 603
30 | R9 | 1 | 3.32k | CRCW06033K32FKEA | Vishay-Dale | RES, 3.32k ohm, 1%, 0.1W, 0603 | 603
31 | R4 | 1 | 4.7 | CRCW06034R70JNEA | Vishay-Dale | RES, 4.7 ohm, 5%, 0.1W, 0603 | 603
32 | R15 | 1 | 4.99k | CRCW06034K99FKEA | Vishay-Dale | RES, 4.99k ohm, 1%, 0.1W, 0603 | 603
33 | R16 | 1 | 49.9k | CRCW060349K9FKEA | Vishay-Dale | RES, 49.9k ohm, 1%, 0.1W, 0603 | 603
34 | R5 | 1 | 7.87k | CRCW06037K87FKEA | Vishay-Dale | RES, 7.87 k, 1%, 0.1 W, 0603 | 603
35 | R11 | 1 | 750 | CRCW0603750RFKEA | Vishay-Dale | RES, 750, 1%, 0.1 W, 0603 | 603
36 | R13 | 1 | 82.5k | CRCW060382K5FKEA | Vishay-Dale | RES, 82.5k ohm, 1%, 0.1W, 0603 | 603
37 | R1 | 1 | 39k | CRCW080539K0JNEA | Vishay-Dale | RES, 39 k, 5%, 0.125 W, 0805 | 805
38 | R8 | 1 | 0.03 | CSR1206FK30L0 | Stackpole Electronics Inc | RES, 0.03, 1%, 0.5 W, 1206 | 1206
39 | R7 | 1 | 6.8k | CRCW12066K80JNEA | Vishay-Dale | RES, 6.8k ohm, 5%, 0.25W, 1206 | 1206
40 | R2 | 1 | 200 | CRCW2010200RJNEF | Vishay-Dale | RES, 200 ohm, 5%, 0.75W, 2010 | 2010
41 | R19 | 1 | 27k | CRCW251227K0JNEG | Vishay-Dale | RES, 27k ohm, 5%, 1W, 2512 | 2512
42 | T1 | 1 |  | PA4191NL | Pulse Engineering | Transformer, 10 uH (parallel primary), 40uH (series primary), SMT | SMD, 10-Leads, Body 13.44 x 13.44 mm, Pitch 2.5 mm
43 | U1 | 1 |  | LM3481MM | National Semiconductor | High Efficiency Low-Side N-Channel Controller for Switching Regulators, 10-pin MSOP | MUB10A
44 | U2 | 1 |  | HMHA2801A | Fairchild Semiconductor | Optocoupler, 3.75kV RMS, SMT | Mini Flat Package
45 | U3 | 1 |  | TL431AIDBZ | Texas Instruments | PRECISION PROGRAMMABLE REFERENCE, DBZ0003A | DBZ0003A