## PMP23547_E1
Quantity | Line # | Name | Description | Designator | Revision ID | Revision State | Revision Status | ModuleAssembly | Manufacturer 1 | Manufacturer Part Number 1 | Manufacturer Lifecycle 1 | Supplier 1 | Supplier Part Number 1 | Supplier Unit Price 1 | Supplier Subtotal 1
112 |  |  |  | [NoValue], J1, J1:A, LBL1, S1, S1:A, S2, S3, U1, U1:A, U2, U2:A, U3, U3:A, U4, U4:A, U5, U5:A, U6, U6:A, U7, U8, Y1, Y1:A |  | Not managed |  | PMP23547_Main_Board_E1.PcbDoc, PMP23547_Secondary_GaN_Card_E1.PcbDoc, PMP23547_LF_Card_E1.PcbDoc, PMP23547_Primary_GaN_QFN_Card_E1.PcbDoc, PMP23547_Oring_Fet_Card_E1.PcbDoc, MCU100B_PCB.PcbDoc |  |  |  | [NoParam], Digikey, Newark, Digi-Key | [NoParam], 732-9618-1-ND, 97C5133, CAS220JCT-ND, CT2182LPST-ND, CASD20JCT-ND, XC2693CT-ND, 644-1157-1-ND
3 |  | M50-3930242 | Conn Unshrouded HDR 2 POS 1.27mm Solder RA Through Hole Box | BRIDG N1, BRIDG P1, J1 | CMP-0097272-1 | Validation | Up to date | PMP23547_LF_Card_E1.PcbDoc, PMP23547_Oring_Fet_Card_E1.PcbDoc | Harwin | M50-3930242 | Volume Production | DigiKey | 952-3614-ND | 0.17 | 0.51
2 |  | HMK325B7225MM-P | CAP, CERM, 2.2 µF, 100 V,+/- 20%, X7R, 1210 | C1, C2 | CMP-0082301-1 | Validation | Up to date | PMP23547_Oring_Fet_Card_E1.PcbDoc | Taiyo Yuden | HMK325B7225MM-P | Volume Production | Newark | 16AM5994 | 0.095 | 0.19
35 |  | C1812W104KDRACTU | CAP, CERM, 0.1 uF, 1000 V, +/- 10%, X7R, 1812 | C1, C2, C3, C4, C5, C6, C7, C8, C9, C12, C13, C14, C15, C17, C18, C19, C20, C24, C25, C104, C114, C124 | CMP-0009326-2 | Validation | Up to date | PMP23547_VBUS_Power_E1.PcbDoc, PMP23547_Main_Board_E1.PcbDoc, PMP23547_Primary_GaN_QFN_Card_E1.PcbDoc | KEMET | C1812W104KDRACTU | Volume Production | Mouser | 80-C1812W104KDR | 0.659 | 23.07
33 |  | 08051C105K4T2A | 1 µF ±10% 100V Ceramic Capacitor X7R 0805 (2012 Metric) | C1, C2, C3, C21, C22, C23, C24, C25, C26, C107, C108, C117, C118, C127, C128 | CMP-0122432-1 | Production | Up to date | PMP23547_Secondary_GaN_Card_E1.PcbDoc, PMP23547_Main_Board_E1.PcbDoc | KYOCERA AVX | 08051C105K4T2A | Volume Production | Mouser | 581-08051C105K4T2A | 0.203 | 6.7
18 |  |  |  | C1, C3, C4, C8:A, C11:A, C13:A, C14:A, C17, C20 |  | Not managed |  | MCU100B_PCB.PcbDoc |  |  |  | [NoValue], Newark | [NoValue], 05X8343
30 |  | GRM155R70J104KA01D | CAP, CERM, 0.1 uF, 6.3 V, +/- 10%, X7R, 0402 | C1, C6, C9, C10, C11, C12, C13, C14, C182, C183, C184, C186, C187, C188, C190, C191, C192 | CMP-0006623-2 | Validation | Up to date | PMP23547_Main_Board_E1.PcbDoc, PMP23547_Secondary_GaN_Card_E1.PcbDoc | Murata | GRM155R70J104KA01D | Not Recommended for New Design | Newark | 94AK6872 | 0.014 | 0.42
19 |  | C1005X7R1H104K050BB | CAP, CERM, 0.1 uF, 50 V, +/- 10%, X7R, 0402 | C1, C36, C37, C96 | CMP-0006297-2 | Validation | Up to date | PMP23547_Primary_GaN_QFN_Card_E1.PcbDoc, PMP23547_Main_Board_E1.PcbDoc | TDK | C1005X7R1H104K050BB | Volume Production | Mouser | 810-C1005X7R1H104K | 0.028 | 0.532
40 |  |  |  | C1:A, C2, C2:A, C3:A, C4:A, C5, C5:A, C6, C7, C8, C9, C9:A, C10, C10:A, C11, C12, C12:A, C15:A, C18, C22 |  | Not managed |  | MCU100B_PCB.PcbDoc | Wurth Elektronik | 885012105010 | Unknown | DigiKey | 732-7487-1-ND | 0.012 | 0.6
3 |  | GCM155R71H104KE02D | CAP, CERM, 0.1 uF, 50 V, +/- 10%, X7R, AEC-Q200 Grade 1, 0402 | C2, C7, C15 | CMP-0006356-2 | Validation | Up to date | PMP23547_Main_Board_E1.PcbDoc | Murata | GCM155R71H104KE02D | Volume Production | Mouser | 81-GCM155R71H104KE2D | 0.021 | 0.21
7 |  | GCM21BR71C475KA73L | CAP, CERM, 4.7 uF, 16 V, +/- 10%, X7R, AEC-Q200 Grade 1, 0805 | C2, C97 | CMP-0008020-2 | Validation | Up to date | PMP23547_Primary_GaN_QFN_Card_E1.PcbDoc, PMP23547_Main_Board_E1.PcbDoc | Murata | GCM21BR71C475KA73L | Volume Production | Mouser | 81-GCM21BR71C475KA3L | 0.11 | 1.1
1 |  | C0603C105K3RACTU | CAP, CERM, 1 uF, 25 V, +/- 10%, X7R, 0603 | C3 | CMP-0006867-4 | Validation | Up to date | PMP23547_Oring_Fet_Card_E1.PcbDoc | KEMET | C0603C105K3RACTU | Volume Production | Newark | 50AC8425 | 0.25 | 0.25
39 |  | 04025A101FAT2A | CAP, CERM, 100 pF, 50 V, +/- 1%, C0G/NP0, 0402 | C3, C4, C13, C14, C16, C17, C18 | CMP-0006196-2 | Validation | Up to date | PMP23547_Primary_GaN_QFN_Card_E1.PcbDoc, PMP23547_Secondary_GaN_Card_E1.PcbDoc | AVX | 04025A101FAT2A | Unknown | Digi-Key | 478-3658-1-ND
1 |  | GRM188R72A104KA35J | Chip Multilayer Ceramic Capacitors for General Purpose, 0603, 0.10uF, X7R, 15%, 10%, 100V | C4 | CMP-0122713-1 | Production | Up to date | PMP23547_Oring_Fet_Card_E1.PcbDoc | Murata | GRM188R72A104KA35J | Volume Production | Mouser | 81-GRM188R72A104KA5J | 0.15 | 0.15
48 |  | GRM155R62A104KE14D | CAP, CERM, 0.1 uF, 100 V, +/- 10%, X5R, 0402 | C4, C5, C6, C7, C8, C27, C28, C29, C30, C31, C32, C33, C34, C35, C36, C109, C119, C129 | CMP-0006618-2 | Validation | Up to date | PMP23547_Secondary_GaN_Card_E1.PcbDoc, PMP23547_Main_Board_E1.PcbDoc | Murata | GRM155R62A104KE14D | Volume Production | Newark | 96Y9228 | 0.017 | 0.85
12 |  | C2225C154KDRAC7800 | Cap Ceramic 0.15uF 1000V X7R 10% SMD 2225 125°C Embossed Plastic T/R | C4, C5, C9, C10, C13, C14, C105, C106, C115, C116, C125, C126 | CMP-0097403-1 | Validation | Up to date | PMP23547_Main_Board_E1.PcbDoc | KEMET | C2225C154KDRACTU | Volume Production | Mouser | 80-C2225C154KDR | 1.8 | 21.6
36 |  | C1005X5R1E105K050BC | CAP, CERM, 1 uF, 25 V, +/- 10%, X5R, 0402 | C5, C6, C7, C8, C39, C66, C67, C68, C69, C70, C71 | CMP-0006276-2 | Validation | Up to date | PMP23547_Primary_GaN_QFN_Card_E1.PcbDoc, PMP23547_Main_Board_E1.PcbDoc | TDK | C1005X5R1E105K050BC | Volume Production | Mouser | 810-C1005X5R1E105K | 0.035 | 1.26
21 |  | C1608X5R1V475K080AC | CAP, CERM, 4.7 uF, 35 V, +/- 10%, X5R, 0603 | C9, C10, C21, C90, C92, C95 | CMP-0007022-5 | Validation | Up to date | PMP23547_Primary_GaN_QFN_Card_E1.PcbDoc, PMP23547_Main_Board_E1.PcbDoc | TDK | C1608X5R1V475K080AC | Volume Production | Newark | 95Y0028 | 0.084 | 1.76
12 |  | C3216X7R1E106M160AE | CAP, CERM, 10 uF, 25 V, +/- 20%, X7R, 1206_190 | C11, C12 | CMP-0008692-2 | Validation | Up to date | PMP23547_Primary_GaN_QFN_Card_E1.PcbDoc | TDK | C3216X7R1E106M160AE | Not Recommended for New Design | Newark | 79AH1103 | 0.352 | 4.22
8 |  |  |  | C13, C14, C25:A, C28 |  | Not managed |  | MCU100B_PCB.PcbDoc | TDK | CGA3E3X5R1A225K080AB | Volume Production | Mouser | 810-CGA3E3X5R1A225KB | 0.078 | 0.78
4 |  |  |  | C15, C16 |  | Not managed |  | MCU100B_PCB.PcbDoc | Wurth Elektronik | 885012005056 | Unknown | Mouser | 710-885012005056 | 0.023 | 0.23
12 |  | CL05B224KO5NNNC | CAP, CERM, 0.22 µF, 16 V,+/- 10%, X7R, 0402 | C15, C19 | CMP-0860563-1 | Validation | Up to date | PMP23547_Primary_GaN_QFN_Card_E1.PcbDoc | Samsung Electro-Mechanics | CL05B224KO5NNNC | Volume Production | Newark | 82AC9227 | 0.003 | 0.036
3 |  | 0402N100J500CT | CAP, CERM, 10 pF, 50 V,+/- 5%, C0G/NP0, 0402 | C16 | CMP-0085843-1 | Validation | Up to date | PMP23547_Secondary_GaN_Card_E1.PcbDoc | Walsin Technologies | 0402N100J500CT | Volume Production | Mouser | 791-0402N100J500CT | 0.006 | 0.06
18 |  | CGA2B3X7R1E104K050BB | CAP, CERM, 0.1 µF, 25 V,+/- 10%, X7R, AEC-Q200 Grade 1, 0402 | C16, C17, C18, C25, C32, C33, C55, C59, C72, C73, C153, C170, C171, C175, C180, C181, C194, C195 | CMP-0080610-1 | Validation | Up to date | PMP23547_Main_Board_E1.PcbDoc |  |  |  | Digi-Key | 445-6902-1-ND
16 |  |  |  | C16:A, C17:A, C18:A, C19, C19:A, C21, C23, C24:A |  | Not managed |  | MCU100B_PCB.PcbDoc |  |  |  | [NoValue], Digi-Key | [NoValue], 478-7890-1-ND
9 |  | C1005X5R1C225K050BC | CAP, CERM, 2.2 uF, 16 V, +/- 10%, X5R, 0402 | C17, C37, C38 | CMP-0006275-2 | Validation | Up to date | PMP23547_Secondary_GaN_Card_E1.PcbDoc | TDK | C1005X5R1C225K050BC | Volume Production | Newark | 94Y9955 | 0.038 | 0.342
12 |  | GRT155R61E225KE13D | CAP, CERM, 2.2 uF, 25 V, +/- 10%, X5R, AEC-Q200 Grade 3, 0402 | C18, C20 | CMP-0006716-2 | Validation | Up to date | PMP23547_Primary_GaN_QFN_Card_E1.PcbDoc | Murata | GRT155R61E225KE13D | Volume Production | Mouser | 81-GRT155R61E225KE3D | 0.098 | 1.18
3 |  | GRM033R71C102KA01D | CAP, CERM, 1000 pF, 16 V, +/- 10%, X7R, 0201 | C19 | CMP-0009745-1 | Validation | Up to date | PMP23547_Secondary_GaN_Card_E1.PcbDoc | Murata | GRM033R71C102KA01D | Volume Production | Mouser | 81-GRM033R71C102KA1D | 0.009 | 0.09
7 |  | GCM155R71H471KA37D | CAP, CERM, 470 pF, 50 V, +/- 10%, X7R, AEC-Q200 Grade 1, 0402 | C19, C20, C23, C154, C185, C189, C193 | CMP-0006360-2 | Validation | Up to date | PMP23547_Main_Board_E1.PcbDoc | Murata | GCM155R71H471KA37D | Volume Production | Mouser | 81-GCM155R71H471K37D | 0.019 | 0.19
9 |  | C0603X5R1A334K030BC | CAP, CERM, 0.33 uF, 10 V, +/- 10%, X5R, 0201 | C20, C39, C40 | CMP-0009635-3 | Validation | Up to date | PMP23547_Secondary_GaN_Card_E1.PcbDoc | TDK | C0603X5R1A334K030BC | Not Recommended for New Design | DigiKey | 445-13662-1-ND | 0.106 | 1.06
8 |  |  |  | C20:A, C21:A, C26:A, C30:A |  | Not managed |  | MCU100B_PCB.PcbDoc
10 |  | GCM155R71C104JA55D | CAP, CERM, 0.1 µF, 16 V,+/- 5%, X7R, AEC-Q200 Grade 1, 0402 | C21, C22, C24, C28, C35, C43, C150, C151, C152, C155 | CMP-0080702-1 | Validation | Up to date | PMP23547_Main_Board_E1.PcbDoc |  |  |  | Digi-Key | 490-16433-1-ND
12 |  | C1206C223KDRACTU | CAP, CERM, 0.022 µF, 1000 V,+/- 10%, X7R, AEC-Q200 Grade 1, 1206 | C22, C23 | CMP-0084048-1 | Validation | Up to date | PMP23547_Primary_GaN_QFN_Card_E1.PcbDoc | KEMET | C1206C223KDRACTU | Volume Production | Mouser | 80-C1206C223KDRACTU | 0.152 | 1.82
6 |  |  |  | C22:A, C23:A, C27:A |  | Not managed |  | MCU100B_PCB.PcbDoc | Wurth Elektronik | 885012105012 | Unknown | DigiKey | 732-7489-1-ND | 0.034 | 0.34
2 |  | CGA3E1X7R1E105K080AD | CAP, CERM, 1 µF, 25 V,+/- 10%, X7R, AEC-Q200 Grade 1, 0603 | C26, C176 | CMP-0082523-1 | Validation | Up to date | PMP23547_Main_Board_E1.PcbDoc | TDK | CGA3E1X7R1E105K080AD | Volume Production | Newark | 71AH2790 | 0.032 | 0.064
11 |  | GRM1555C1H102JA01D | CAP, CERM, 1000 pF, 50 V, +/- 5%, C0G/NP0, 0402 | C27, C34, C42, C54, C156, C157, C158, C162, C168, C173, C177 | CMP-0006412-2 | Validation | Up to date | PMP23547_Main_Board_E1.PcbDoc | Murata | GRM1555C1H102JA01D | Volume Production | Mouser | 81-GRM1555C1H102JA1D | 0.022 | 0.242
4 |  |  |  | C28:A, C29:A |  | Not managed |  | MCU100B_PCB.PcbDoc | Samsung Electro-Mechanics | CL05C120JB5NNNC | Volume Production | DigiKey | 1276-1178-1-ND | 0.02 | 0.2
22 |  | 885012005055 | CAP, CERM, 10 pF, 50 V, +/- 5%, C0G/NP0, 0402 | C29, C30, C31, C36, C37, C38, C44, C45, C46, C52, C53, C57, C58, C63, C163, C166, C167, C169, C172, C174, C178, C179 | CMP-0006215-2 | Validation | Up to date | PMP23547_Main_Board_E1.PcbDoc | Wurth Elektronik | 885012005055 | Unknown | DigiKey | 732-7469-1-ND | 0.019 | 0.418
24 |  | GCQ1555C1H430JB01D | CAP, CERM, 43 pF, 50 V,+/- 5%, C0G/NP0, AEC-Q200 Grade 1, 0402 | C32, C33, C34, C35 | CMP-0860835-1 | Validation | Up to date | PMP23547_Primary_GaN_QFN_Card_E1.PcbDoc | Murata | GCQ1555C1H430JB01D | Volume Production | Arrow Electronics | GCQ1555C1H430JB01D | 0.036 | 0.864
6 |  | C0402C103K4RACTU | CAP, CERM, 0.01 µF, 16 V,+/- 10%, X7R, 0402 | C38 | CMP-0078218-1 | Production | Up to date | PMP23547_Primary_GaN_QFN_Card_E1.PcbDoc | KEMET | C0402C103K4RACTU | Volume Production | Newark | 84H0795 | 0.017 | 0.102
2 |  | C2012X7R1E475K125AB | CAP, CERM, 4.7 uF, 25 V, +/- 10%, X7R, 0805 | C39, C159 | CMP-0007870-2 | Validation | Up to date | PMP23547_Main_Board_E1.PcbDoc | TDK | C2012X7R1E475K125AB | Volume Production | Mouser | 810-C2012X7R1E475K | 0.25 | 0.5
2 |  | CC0402KRX7R8BB104 | CAP, CERM, 0.1 µF, 25 V,+/- 10%, X7R, 0402 | C40, C160 | CMP-0860555-1 | Validation | Up to date | PMP23547_Main_Board_E1.PcbDoc | Yageo Group | CC0402KRX7R8BB104 | Volume Production | Mouser | 603-CC402KRX7R8BB104 | 0.018 | 0.18
2 |  | C1608X7R1E105K080AB | CAP, CERM, 1 uF, 25 V, +/- 10%, X7R, 0603 | C41, C161 | CMP-0007040-4 | Validation | Up to date | PMP23547_Main_Board_E1.PcbDoc | TDK | C1608X7R1E105K080AB | Volume Production | Mouser | 810-C1608X7R1E105K | 0.17 | 0.34
4 |  | GRM21BR61C226ME44L | CAP, CERM, 22 uF, 16 V, +/- 20%, X5R, 0805 | C47, C48, C164, C165 | CMP-0008294-2 | Validation | Up to date | PMP23547_Main_Board_E1.PcbDoc | Murata | GRM21BR61C226ME44L | Volume Production | DigiKey | 490-10747-6-ND | 0.31 | 1.24
9 |  | C1005X5R1A473K050BA | CAP, CERM, 0.047 uF, 10 V, +/- 10%, X5R, 0402 | C49, C50, C51, C56, C60, C61, C62, C64, C65 | CMP-0006266-2 | Validation | Up to date | PMP23547_Main_Board_E1.PcbDoc | TDK | C1005X5R1A473K050BA | Not Recommended for New Design | Arrow Electronics | C1005X5R1A473K050BA | 0.016 | 0.16
2 |  | CL05B103KA5NNNC | CAP, CERM, 0.01 µF, 25 V,+/- 10%, X7R, 0402 | C74, C75 | CMP-0860561-1 | Validation | Up to date | PMP23547_Main_Board_E1.PcbDoc | Samsung Electro-Mechanics | CL05B103KA5NNNC | Volume Production | Mouser | 187-CL05B103KA5NNNC | 0.012 | 0.12
2 |  | 500MXK1150MEFCSN30X100 | Aluminum electrolytic capacitor | C76, C77 | CMP-0123574-1 | Production | Up to date | PMP23547_Main_Board_E1.PcbDoc | Rubycon | 500MXK1150MEFCSN30X100 | Unknown
1 |  | 500 MXK 1530 M EHC SN 35X100 | ALUMINUM ELECTROLYTIC CAPACITORS 1530μF 500V | C78 | CMP-0123159-1 | Production | Up to date | PMP23547_Main_Board_E1.PcbDoc | Rubycon | 500 MXK 1530 M EHC SN 35X100 | Unknown
6 |  | DE2E3SA102MN3AY02F | Cap Ceramic Disc 1000pF 20% 400VAC Thru-Hole 7.0x5.0x7.5 Ammo pack | C79, C80, C81, C85, C86, C87 | CMP-0123229-1 | Production | Up to date | PMP23547_Main_Board_E1.PcbDoc | Murata | DE2E3SA102MN3AY02F | Volume Production | Mouser | 81-DE2E3SA102MN3AY2F | 0.23 | 2.3
3 |  | 890334026034 | WCAP-FTXX Film Capacitor, THT, L26 x W15 x H25mm, 2.2µF, 310V | C82, C83, C84 | CMP-0118266-1 | Abandoned | Up to date | PMP23547_Main_Board_E1.PcbDoc | Wurth Elektronik | 890334026034 | Unknown | Mouser | 710-890334026034 | 2.82 | 8.46
1 |  | C0603C102J5RACAUTO | CAP, CERM, 1000 pF, 50 V, +/- 5%, X7R, AEC-Q200 Grade 1, 0603 | C88 | CMP-0006844-4 | Validation | Up to date | PMP23547_Main_Board_E1.PcbDoc | KEMET | C0603C102J5RACAUTO | Volume Production | Newark | 76AH8407 | 0.014 | 0.014
1 |  | CGA4J1X7S1C106K125AC | CAP, CERM, 10 uF, 16 V, +/- 10%, X7S, AEC-Q200 Grade 1, 0805 | C89 | CMP-0007965-2 | Validation | Up to date | PMP23547_Main_Board_E1.PcbDoc | TDK | CGA4J1X7S1C106K125AC | Volume Production | Mouser | 810-CGA4J1X7S1C106KC | 0.44 | 0.44
2 |  | C2012X5R1C226M125AC | CAP, CERM, 22 uF, 16 V, +/- 20%, X5R, 0805 | C91, C99 | CMP-0007827-2 | Validation | Up to date | PMP23547_Main_Board_E1.PcbDoc | TDK | C2012X5R1C226M125AC | Volume Production | Newark | 95Y0052 | 0.179 | 0.358
2 |  | C0402C102K5RACTU | CAP, CERM, 1000 pF, 50 V, +/- 10%, X7R, 0402 | C93, C94 | CMP-0006235-2 | Validation | Up to date | PMP23547_Main_Board_E1.PcbDoc | KEMET | C0402C102K5RAC-TU | Unknown | Digi-Key | 399-1032-1-ND
1 |  | CC0402KRX7R8BB472 | CAP, CERM, 4700 pF, 25 V,+/- 10%, X7R, 0402 | C98 | CMP-0860557-1 | Validation | Up to date | PMP23547_Main_Board_E1.PcbDoc | Yageo Group | CC0402KRX7R8BB472 | Volume Production | DigiKey | 311-1039-1-ND | 0.1 | 0.1
1 |  | CC0402MRX5R6BB105 | CAP, CERM, 1 µF, 10 V,+/- 20%, X5R, 0402 | C100 | CMP-0081457-1 | Validation | Up to date | PMP23547_Main_Board_E1.PcbDoc
12 |  | CGA5L4C0G2J103J160AA | Cap Ceramic 10nF 630V C0G 5% Pad SMD 1206 +125°C Automotive T/R | C101, C102, C103, C110, C111, C112, C113, C120, C121, C122, C123, C130 | CMP-0091482-1 | Validation | Up to date | PMP23547_Main_Board_E1.PcbDoc | TDK | CGA5L4C0G2J103J160AA | Volume Production | Newark | 80X3200 | 0.195 | 2.34
7 |  | 63PX2200MEFC18X31.5 | 2200 µF 63 V Aluminum Electrolytic Capacitors Radial, Can 2000 Hrs @ 105°C | C131, C132, C133, C134, C135, C136, C137 | CMP-0123483-1 | Production | Up to date | PMP23547_Main_Board_E1.PcbDoc | Rubycon | 63PX2200MEFC18X31.5 | Volume Production | Mouser | 232-63PX2200MEFC18X3 | 1.78 | 17.8
12 |  | C5750X7S2A106M230KB | CAP, CERM, 10 uF, 100 V, +/- 20%, X7S, | C138, C139, C140, C141, C142, C143, C144, C145, C146, C147, C148, C149 | CMP-0009387-2 | Validation | Up to date | PMP23547_Main_Board_E1.PcbDoc | TDK | C5750X7S2A106M230KB | Not Recommended for New Design | Mouser | 810-C5750X7S2A106M | 1.2 | 14.4
6 |  | GB01SLT06-214 | Diode, Schottky, 650 V, 1 A, SMB | D1 | CMP-0076998-2 | Validation | Up to date | PMP23547_Primary_GaN_QFN_Card_E1.PcbDoc | GeneSiC Semiconductor | GB01SLT06-214 | Volume Production | DigiKey | 1242-1166-1-ND | 1.63 | 9.78
1 |  | TS40P05GHD2G | Bridge Rectifier Single Phase Standard 600V Through Hole TS-6P | D1 | CMP-0090610-1 | Validation | Up to date | PMP23547_Main_Board_E1.PcbDoc | Taiwan Semiconductor | TS40P05GHD2G | Volume Production
6 |  |  |  | D1, D2, LED1:A |  | Not managed |  | MCU100B_PCB.PcbDoc
4 |  |  |  | D1:A, D2:A |  | Not managed |  | MCU100B_PCB.PcbDoc
1 |  | BZT52B5V1-G3-18 | Diode, Zener, 5.1 V, 500 mW, AEC-Q101, SOD-123 | D2 | CMP-0065110-3 | Validation | Up to date | PMP23547_Main_Board_E1.PcbDoc | Vishay | BZT52B5V1-G3-18 | Volume Production | Mouser | 78-BZT52B5V1-G3-18 | 0.19 | 0.19
14 |  | MBR0520LT1G | Diode, Schottky, 20 V, 0.5 A, SOD-123 | D2, D3, D4, D7 | CMP-0028524-2 | Validation | Up to date | PMP23547_Primary_GaN_QFN_Card_E1.PcbDoc, PMP23547_Main_Board_E1.PcbDoc | onsemi | MBR0520LT1G | Volume Production | Mouser | 863-MBR0520LT1G | 0.143 | 2
2 |  |  |  | D3 |  | Not managed |  | MCU100B_PCB.PcbDoc | Wurth Elektronik | 150080VS75000 | Unknown | DigiKey | 732-4986-1-ND | 0.19 | 0.38
1 |  | BAT165E6327HTSA1 | Diode, Schottky, 40 V, 0.75 A, AEC-Q101, SOD-323 | D3 | CMP-0028882-2 | Validation | Up to date | PMP23547_Main_Board_E1.PcbDoc | Infineon | BAT165E6327HTSA1 | Volume Production | Newark | 34M5211 | 0.36 | 0.36
2 |  | BAT54WS-7-F | Diode, Schottky, 30 V, 0.2 A, SOD-323 | D5, D6 | CMP-0028458-2 | Validation | Up to date | PMP23547_Main_Board_E1.PcbDoc | Diodes Inc. | BAT54WS-7-F | Volume Production | Mouser | 621-BAT54WS-F | 0.1 | 0.2
3 |  | BAV99S,115 | Diode, Switching, 100 V, 0.2 A, SOT-363 | D8, D9, D10 | CMP-0076927-2 | Validation | Up to date | PMP23547_Main_Board_E1.PcbDoc | Nexperia | BAV99S,115 | Volume Production | Mouser | 771-BAV99S-T/R | 0.22 | 0.66
100 |  | 3621-0-32-15-00-00-08-0 | PCB Pin, 0.04" DIA, Edge-Mount | E_in_1, E_in_2, E_in_3, E_out_1, E_out_2, E_out_3, GND_in1, GND_in2, GND_in3, GND_out1, GND_out2, GND_out3, Ground1, Ground2, L_in_1, L_in_2, L_in_3, L_out_1, L_out_2, L_out_3, N_in_1, N_in_2, N_in_3, N_out_1, N_out_2, N_out_3, Neutral1, Neutral2, Paux_RTN, PGND1, PGND2, SW, SW1, SW2, TP1, TP2, TP3, TP4, TP5, TP6, TP7, TP8, TP9, TP10, Vbulk1, Vbulk2, Vbus_in1, Vbus_in2, Vbus_in3, Vbus_out1, Vbus_out2, Vbus_out3, VOUT1, VOUT2 | CMP-0082316-1 | Validation | Up to date | PMP23547_AC_Power_E1.PcbDoc, PMP23547_VBUS_Power_E1.PcbDoc, PMP23547_LF_Card_E1.PcbDoc, PMP23547_Primary_GaN_QFN_Card_E1.PcbDoc, PMP23547_Secondary_GaN_Card_E1.PcbDoc, PMP23547_Oring_Fet_Card_E1.PcbDoc | Mill-Max | 3621-0-32-15-00-00-08-0 | Volume Production | Mouser | 575-3621032150000 | 0.617 | 61.7
100 |  | 0312-0-15-15-34-27-10-0 | Pin Receptacle, .032-.046" .075" Dia, Gold, TH | E_in_1, E_in_2, E_in_3, E_out_1, E_out_2, E_out_3, L_in_1, L_in_2, L_in_3, L_out_1, L_out_2, L_out_3, N_in_1, N_in_2, N_in_3, N_LF_1, N_LF_2, N_out_1, N_out_2, N_out_3, Or1, Or2, Or3, Or4, Or5, Or6, Or7, Or8, Or9, Or10, PFC_SW_PH1, PFC_SW_PH2, PFC_SW_PH3, PFC_SW_PH4, PFC_SW_PH5, PFC_SW_PH6, PG_in1, PG_in2, PG_in3, PG_out1, PG_out2, PG_out3, PGND_LF_1, PGND_LF_2, PGND_PH1, PGND_PH2, PGND_PH3, PGND_PH4, PGND_PH5, PGND_PH6, PGND_PH7, PGND_PH8, PGND_PH9, PGND_PH10, PGND_PH11, PGND_PH12, SEC_SW_PH1, SEC_SW_PH2, SEC_SW_PH3, SEC_SW_PH4, SEC_SW_PH5, SEC_SW_PH6, SGND_PH1, SGND_PH2, SGND_PH3, SGND_PH4, SGND_PH5, SGND_PH6, SW_PH1, SW_PH2, SW_PH3, SW_PH4, SW_PH5, SW_PH6, VB_in1, VB_in2, VB_in3, VB_LF_1, VB_LF_2, VB_out1, VB_out2, VB_out3, VB_PH1, VB_PH2, VB_PH3, VB_PH4, VB_PH5, VB_PH6, VB_PH7, VB_PH8, VB_PH9, VB_PH10, VB_PH11, VB_PH12, VOUT_PH1, VOUT_PH2, VOUT_PH3, VOUT_PH4, VOUT_PH5, VOUT_PH6 | CMP-0055026-1 | Validation | Up to date | PMP23547_Main_Board_E1.PcbDoc |  |  |  | Digi-Key | 0312-015153427100-ND
2 |  | 0505030.MXEP | 30 A 500 V AC 500 V DC Fuse Cartridge, Ceramic Through Hole 3AB, 3AG, 1/4" x 1-1/4" (Axial) | F1, F2 | CMP-0123441-1 | Production | Up to date | PMP23547_AC_Power_E1.PcbDoc | Littelfuse | 0505030.MXEP | Volume Production | Arrow Electronics | 0505030.MXEP | 6.35 | 12.7
8 |  | 4820 | Standoff, Hex, 1"L #6-32 Nylon, M-F | H1, H2, H3, H4, H5, H6, H7, H8 | CMP-0003652-1 | Validation | Up to date | PMP23547_Main_Board_E1.PcbDoc |  |  |  | Digi-Key | 36-4820-ND
9 |  | M50-3900642 | Connector Header Through Hole, Right Angle 12 position 0.050" (1.27mm) | J1 | CMP-0093439-1 | Validation | Up to date | PMP23547_Secondary_GaN_Card_E1.PcbDoc, PMP23547_Primary_GaN_QFN_Card_E1.PcbDoc | Harwin | M50-3900642 | Volume Production | Mouser | 855-M50-3900642 | 1.64 | 16.4
2 |  | TSW-103-08-G-S-RA | Header, 100mil, 3x1, Gold, R/A, TH | J1, J2 | CMP-0055977-1 | Validation | Up to date | PMP23547_AC_Power_E1.PcbDoc |  |  |  | Digi-Key | SAM1039-03-ND
9 |  | M50-3000645 | 12 Position Receptacle Connector 0.050" (1.27mm) Through Hole Gold | J1, J2, J3, J12, J13, J14, J15, J16, J17 | CMP-0094055-1 | Validation | Up to date | PMP23547_Main_Board_E1.PcbDoc | Harwin | M50-3000645 | Volume Production | Mouser | 855-M50-3000645 | 1.99 | 17.91
2 |  | HSEC8-160-01-L-DV-A-BL | C2000 controlCARD-120HSEC connector, SMT | J4, J18 | CMP-0003814-2 | Production | Up to date | PMP23547_Main_Board_E1.PcbDoc | Samtec | HSEC8-160-01-L-DV-A-BL | Volume Production | DigiKey | SAM9083-ND | 5.59 | 11.18
1 |  | A1251WV-8P | Connector Header Through Hole, Vertical 8 position 0.049" (1.25mm) | J5 | CMP-0123435-1 | Production | Up to date | PMP23547_Main_Board_E1.PcbDoc | CHANGJIANG Connectors | A1251WV-8P | Unknown
1 |  | 10127396-01U1520LF | Power Blade Plug R/A | J6 | CMP-0123191-1 | Production | Up to date | PMP23547_Main_Board_E1.PcbDoc | Amphenol Communications Solutions | 10127396-01U1520LF | Unknown
2 |  | SSW-103-01-G-S | Receptacle, 100mil, 3x1, Gold, TH | J7, J8 | CMP-0075443-1 | Validation | Up to date | PMP23547_Main_Board_E1.PcbDoc |  |  |  | Digi-Key | SAM1209-03-ND
3 |  | M50-3030242 | 2 Position Receptacle Connector 0.050" (1.27mm) Through Hole Gold | J9, J10, J11 | CMP-0097274-1 | Validation | Up to date | PMP23547_Main_Board_E1.PcbDoc | Harwin | M50-3030242 | Volume Production | Mouser | 855-M50-3030242 | 0.66 | 1.98
1 |  | EW60-1A3-BL12D04,00000 | Power Relay 12VDC 60A SPST-NO THT | K1 | CMP-0123561-1 | Production | Up to date | PMP23547_Main_Board_E1.PcbDoc | TE Connectivity P&B | 2071366-1 | Unknown | Digikey | PB2134-ND
2 |  |  |  | L1 |  | Not managed |  | MCU100B_PCB.PcbDoc | Murata | BLM21PG221SN1D | Volume Production | DigiKey | 490-1054-1-ND | 0.11 | 0.22
12 |  | SDEM20161T-4R7MS | 4.7µH Unshielded Inductor 1.1A 426mOhm Max 0806 (2016 Metric) | L1, L2 | CMP-0089347-1 | Validation | Up to date | PMP23547_Primary_GaN_QFN_Card_E1.PcbDoc | Cyntec | SDEM20161T-4R7MS | Volume Production | DigiKey | 2037-SDEM20161T-4R7MSCT-ND | 0.179 | 2.15
3 |  | 86H-24038 | High Frequency inductor 15uH | L1, L2, L3 | CMP-0123166-1 | Production | Up to date | PMP23547_Main_Board_E1.PcbDoc | Cyntec | 86H-24038 | Unknown
2 |  |  |  | L2 |  | Not managed |  | MCU100B_PCB.PcbDoc | Wurth Elektronik | 742792063 | Unknown | DigiKey | 732-1612-1-ND | 0.21 | 0.42
7 |  | ACM2520-601-2P-T002 | Coupled inductor, 0.2 A, 0.45 ohm, SMD | L3, L6 | CMP-0013161-2 | Validation | Up to date | PMP23547_Primary_GaN_QFN_Card_E1.PcbDoc, PMP23547_Main_Board_E1.PcbDoc | TDK | ACM2520-601-2P-T002 | Volume Production | Arrow Electronics | ACM2520-601-2P-T002 | 0.202 | 1.41
2 |  | YXS80660T | COMMON MODE CHOKE 1mH @ 10kHz 2.4mohm 1000VAC | L4, L5 | CMP-0097287-2 | Validation | Up to date | PMP23547_Main_Board_E1.PcbDoc | Yaxin Electronics | YXS80660T | Unknown
4 |  |  |  | LED2:A, LED3:A |  | Not managed |  | MCU100B_PCB.PcbDoc
1 |  | NDB4122 04056EA12YYYYY | Fan Motor | MP1 | CMP-0123554-1 | Prototype | Up to date | PMP23547_Main_Board_E1.PcbDoc | Minebea Mitsumi | NDB4122 04056EA12YYYYY | Unknown
6 |  | S05MZZ44 | Heatsink | MP1 | CMP-0123663-1 | Prototype | Up to date | PMP23547_Primary_GaN_QFN_Card_E1.PcbDoc | Alpha | S05MZZ44 | Unknown
1 |  | S05MZZ45 | Heatsink 60.0x31.7x6.0mm | MP1 | CMP-0123747-1 | Production | Up to date | PMP23547_LF_Card_E1.PcbDoc | Alpha | S05MZZ45 | Unknown
1 |  | ZXMN7A11GTA | MOSFET, N-CH, 70 V, 3.8 A, AEC-Q101, SOT-223 | Q1 | CMP-0000888-1 | Validation | Up to date | PMP23547_Main_Board_E1.PcbDoc |  |  |  | Digi-Key | ZXMN7A11GCT-ND
4 |  | IPDQ60R007CM8XTMA1 | MOSFET N-Channel 600 V 288A (Tc) 1.249kW (Tc) Surface Mount PG-HDSOP-22 | Q1, Q2, Q3, Q4 | CMP-0123254-1 | Production | Up to date | PMP23547_LF_Card_E1.PcbDoc | Infineon | IPDQ60R007CM8XTMA1 | Volume Production | Mouser | 726-IPDQ60R007CM8XTM | 22.53 | 90.12
4 |  | IPT010N08NM5ATMA1 | Transistor Power MOSFET N-Channel 80V 425A 8-Pin HSOF T/R | Q1, Q2, Q3, Q4 | CMP-0120006-1 | Production | Up to date | PMP23547_Oring_Fet_Card_E1.PcbDoc | Infineon | IPT010N08NM5ATMA1 | Volume Production | Mouser | 726-IPT010N08NM5ATM1 | 7.98 | 31.92
3 |  | CRCW0402102RFKED | RES, 102, 1%, 0.063 W, AEC-Q200 Grade 0, 0402 | R1 | CMP-0025953-3 | Validation | Up to date | PMP23547_Secondary_GaN_Card_E1.PcbDoc | Vishay / Dale | CRCW0402102RFKED | Unknown | Digi-Key | 541-102LCT-ND
2 |  | RC0603FR-07100KL | RES, 100 k, 1%, 0.1 W, 0603 | R1, R2 | CMP-0022735-5 | Production | Up to date | PMP23547_LF_Card_E1.PcbDoc | Yageo Group | RC0603FR-07100KL | Volume Production | Mouser | 603-RC0603FR-07100KL | 0.011 | 0.11
4 |  | ERJ-2GE0R00X | 0 Ohms Jumper Chip Resistor 0402 (1005 Metric) Automotive AEC-Q200 Thick Film | R1, R2, R3, R4 | CMP-0002710-1 | Validation | Up to date | PMP23547_Oring_Fet_Card_E1.PcbDoc | Panasonic | ERJ-2GE0R00X | Volume Production | Newark | 63W0591 | 0.01 | 0.1
24 |  | RC0402FR-0749R9L | RES, 49.9, 1%, 0.063 W, 0402 | R1, R2, R5, R6 | CMP-0026738-1 | Validation | Up to date | PMP23547_Primary_GaN_QFN_Card_E1.PcbDoc |  |  |  | Digi-Key | 311-49.9LRCT-ND
6 |  |  |  | R1, R2, R16:A |  | Not managed |  | MCU100B_PCB.PcbDoc | Vishay | CRCW04024K70JNED | Volume Production | Newark | 59M6733 | 0.011 | 0.066
6 |  | CRCW1206324KFKEA | RES, 324 k, 1%, 0.25 W, AEC-Q200 Grade 0, 1206 | R1, R3, R4, R5, R7, R8 | CMP-0016907-3 | Validation | Up to date | PMP23547_Main_Board_E1.PcbDoc | Vishay/Dale | CRCW1206324KFKEA | Unknown | Digi-Key | 541-324KFCT-ND
10 |  |  |  | R1:A, R2:A, R14:A, R15:A, R29:A |  | Not managed |  | MCU100B_PCB.PcbDoc | Vishay | CRCW040210K0JNED | Volume Production | Newark | 59M6696 | 0.005 | 0.05
3 |  | RC0201JS-7D10KL | RES, 10 k, 5%, 0.05 W, 0201 | R2 | CMP-0027260-1 | Validation | Up to date | PMP23547_Secondary_GaN_Card_E1.PcbDoc |  |  |  | Mouser | 603-RC0201JS-7D10KL
3 |  | CRCW1206357KFKEA | RES, 357 k, 1%, 0.25 W, AEC-Q200 Grade 0, 1206 | R2, R6, R9 | CMP-0016923-3 | Validation | Up to date | PMP23547_Main_Board_E1.PcbDoc | Vishay/Dale | CRCW1206357KFKEA | Unknown | Digi-Key | 541-357KFCT-ND
3 |  | CRCW0402200RFKED | RES, 200, 1%, 0.063 W, AEC-Q200 Grade 0, 0402 | R3 | CMP-0026159-2 | Validation | Up to date | PMP23547_Secondary_GaN_Card_E1.PcbDoc |  |  |  | Digi-Key | 541-200LCT-ND
82 |  |  |  | R3, R4, R4:A, R5, R5:A, R6, R6:A, R7, R7:A, R8, R9, R10, R10:A, R12:A, R15, R19, R19:A, R24, R25, R26, R27, R28, R29, R30, R31, R32, R33, R34, R35, R36, R37, R38, R39, R40, R41, R42, R43, R44, R45, R46, R47 |  | Not managed |  | MCU100B_PCB.PcbDoc | Vishay | CRCW06030000Z0EA | Volume Production | Mouser | 71-CRCW0603-0-E3 | 0.008 | 0.8
18 |  | ERJ-2GE0R00X | RES, 0, 5%, 0.1 W, AEC-Q200 Grade 0, 0402 | R4, R10, R15 | CMP-0026992-3 | Abandoned | Up to date | PMP23547_Primary_GaN_QFN_Card_E1.PcbDoc | Panasonic | ERJ-2GE0R00X | Volume Production | Newark | 63W0591 | 0.01 | 0.18
12 |  | CRCW040220K0FKED | RES, 20.0 k, 1%, 0.063 W, 0402 | R7, R9 | CMP-0026162-1 | Validation | Out of date | PMP23547_Primary_GaN_QFN_Card_E1.PcbDoc |  |  |  | Digi-Key | 541-20.0KLCT-ND
6 |  | ERJ-8GEY0R00V | RES, 0, 5%, 0.25 W, AEC-Q200 Grade 0, 1206 | R8 | CMP-0018748-3 | Production | Up to date | PMP23547_Primary_GaN_QFN_Card_E1.PcbDoc | Panasonic | ERJ-8GEY0R00V | Not Recommended for New Design | Newark | 65T8967 | 0.039 | 0.39
4 |  |  |  | R8:A, R9:A |  | Not managed |  | MCU100B_PCB.PcbDoc | Yageo Group | RC0603JR-075K1L | Volume Production | DigiKey | 311-5.1KGRCT-ND | 0.008 | 0.08
15 |  | CRCW040219R6FKED | RES, 19.6, 1%, 0.063 W, AEC-Q200 Grade 0, 0402 | R10, R11, R12, R16, R18, R20, R28, R60, R61, R62, R63, R65, R68, R69, R70 | CMP-0026070-3 | Validation | Up to date | PMP23547_Main_Board_E1.PcbDoc | Vishay / Dale | CRCW040219R6FKED | Unknown | Digi-Key | 541-19.6LCT-ND
4 |  |  |  | R11, R12 |  | Not managed |  | MCU100B_PCB.PcbDoc | Vishay | CRCW0402820RJNED | Volume Production | Mouser | 71-CRCW0402J-820-E3 | 0.017 | 0.17
24 |  | CRCW0402300RJNED | RES, 300, 5%, 0.063 W, AEC-Q200 Grade 0, 0402 | R11, R12, R21, R22 | CMP-0026902-3 | Validation | Up to date | PMP23547_Primary_GaN_QFN_Card_E1.PcbDoc | Vishay / Dale | CRCW0402300RJNED | Unknown | Digi-Key | 541-300JCT-ND
8 |  |  |  | R11:A, R20, R21, R22 |  | Not managed |  | MCU100B_PCB.PcbDoc | Vishay | CRCW06032K20JNEA | Volume Production | Newark | 59M6776 | 0.003 | 0.024
4 |  |  |  | R13, R14 |  | Not managed |  | MCU100B_PCB.PcbDoc | Vishay | CRCW04021M50JNED | Volume Production | Mouser | 71-CRCW04021M50JNED | 0.017 | 0.17
4 |  | CRCW04027K15FKED | RES, 7.15 k, 1%, 0.063 W, AEC-Q200 Grade 0, 0402 | R13, R14, R15, R64 | CMP-0026553-2 | Validation | Up to date | PMP23547_Main_Board_E1.PcbDoc |  |  |  | Digi-Key | 541-7.15KLCT-ND
12 |  | CRCW040220R0FKED | RES, 20.0, 1%, 0.063 W, AEC-Q200 Grade 0, 0402 | R13, R23 | CMP-0026164-2 | Validation | Up to date | PMP23547_Primary_GaN_QFN_Card_E1.PcbDoc |  |  |  | Digi-Key | 541-20.0LCT-ND
2 |  |  |  | R13:A |  | Not managed |  | MCU100B_PCB.PcbDoc | Yageo Group | RC0603JR-073KL | Volume Production | DigiKey | 311-3.0KGRCT-ND | 0.008 | 0.08
2 |  |  |  | R16 |  | Not managed |  | MCU100B_PCB.PcbDoc | Vishay | CRCW0402510RJNED | Volume Production | Mouser | 71-CRCW0402J-510-E3 | 0.015 | 0.15
4 |  |  |  | R17, R18 |  | Not managed |  | MCU100B_PCB.PcbDoc | Vishay | CRCW040256K0JNED | Volume Production | Mouser | 71-CRCW0402J-56K-E3 | 0.015 | 0.15
6 |  | CRCW0402158RFKED | RES, 158, 1%, 0.063 W, AEC-Q200 Grade 0, 0402 | R17, R19, R21, R56, R57, R58 | CMP-0026026-3 | Validation | Up to date | PMP23547_Main_Board_E1.PcbDoc | Vishay / Dale | CRCW0402158RFKED | Unknown | Digi-Key | 541-158LCT-ND
2 |  |  |  | R17:A |  | Not managed |  | MCU100B_PCB.PcbDoc | Yageo Group | RC0603FR-07430RL | Volume Production | Mouser | 603-RC0603FR-07430RL | 0.008 | 0.08
2 |  |  |  | R18:A |  | Not managed |  | MCU100B_PCB.PcbDoc | Yageo Group | RC0603JR-071K2L | Volume Production | DigiKey | 311-1.2KGRCT-ND | 0.008 | 0.08
2 |  | ERJ-2RKF4022X | RES, 40.2 k, 1%, 0.1 W, AEC-Q200 Grade 0, 0402 | R22, R66 | CMP-0026698-1 | Validation | Up to date | PMP23547_Main_Board_E1.PcbDoc |  |  |  | Digi-Key | P40.2KLCT-ND
8 |  |  |  | R22:A, R23:A, R24:A, R25:A |  | Not managed |  | MCU100B_PCB.PcbDoc | Vishay | CRCW04021K00JNED | Volume Production | Newark | 59M6691 | 0.011 | 0.088
2 |  | ERJ-2RKF1002X | RES, 10.0 k, 1%, 0.1 W, 0402 | R23, R67 | CMP-0026658-1 | Validation | Up to date | PMP23547_Main_Board_E1.PcbDoc |  |  |  | Digi-Key | P10.0KLCT-ND
12 |  | RC0402FR-0715KL | RES, 15.0 k, 1%, 0.063 W, 0402 | R24, R25, R26, R27, R29, R30, R31, R32, R33, R34, R35, R36 | CMP-0078583-1 | Production | Up to date | PMP23547_Main_Board_E1.PcbDoc | Yageo Group | RC0402FR-0715KL | Volume Production | Mouser | 603-RC0402FR-0715KL | 0.007 | 0.084
6 |  | RC0805JR-070RL | RES, 0, 5%, 0.125 W, 0805 | R25 | CMP-0020803-2 | Validation | Up to date | PMP23547_Primary_GaN_QFN_Card_E1.PcbDoc | Yageo America | RC0805JR-070RL | Unknown | Digi-Key | 311-0.0ARCT-ND
2 |  |  |  | R26:A |  | Not managed |  | MCU100B_PCB.PcbDoc | Vishay | CRCW0402100RJNED | Volume Production | Newark | 59M6700 | 0.011 | 0.022
4 |  |  |  | R27:A, R28:A |  | Not managed |  | MCU100B_PCB.PcbDoc | Panasonic | ERJ-2RKF4700X | Volume Production | Mouser | 667-ERJ-2RKF4700X | 0.015 | 0.15
2 |  |  |  | R31:A |  | Not managed |  | MCU100B_PCB.PcbDoc | Vishay | CRCW04024K87FKED | Volume Production | Newark | 52K7047 | 0.014 | 0.028
2 |  |  |  | R32:A |  | Not managed |  | MCU100B_PCB.PcbDoc | Vishay | CRCW040251R0JNED | Volume Production | Mouser | 71-CRCW0402J-51-E3 | 0.017 | 0.17
2 |  | RC0402FR-07100RL | RES, 100, 1%, 0.063 W, 0402 | R37, R38 | CMP-0026722-1 | Validation | Up to date | PMP23547_Main_Board_E1.PcbDoc |  |  |  | Digi-Key | 311-100LRCT-ND
6 |  | RC1206FR-07100KL | RES, 100 k, 1%, 0.25 W, 1206 | R39, R40, R41, R42, R43, R44 | CMP-0017836-2 | Validation | Up to date | PMP23547_Main_Board_E1.PcbDoc | Yageo America | RC1206FR-07100KL | Unknown | Digi-Key | 311-100KFRCT-ND
1 |  | CRCW040210R0FKED | RES, 10.0, 1%, 0.063 W, AEC-Q200 Grade 0, 0402 | R45 | CMP-0025963-3 | Validation | Up to date | PMP23547_Main_Board_E1.PcbDoc | Vishay / Dale | CRCW040210R0FKED | Unknown | Digi-Key | 541-10.0LCT-ND
2 |  | CRCW12065R10JNEA | RES, 5.1, 5%, 0.25 W, AEC-Q200 Grade 0, 1206 | R46, R47 | CMP-0018707-3 | Validation | Up to date | PMP23547_Main_Board_E1.PcbDoc | Vishay/Dale | CRCW12065R10JNEA | Unknown | Digi-Key | 541-5.1ECT-ND
1 |  | CRCW060310K0FKEA | RES, 10.0 k, 1%, 0.1 W, AEC-Q200 Grade 0, 0603 | R48 | CMP-0021998-4 | Validation | Up to date | PMP23547_Main_Board_E1.PcbDoc | Vishay / Dale | CRCW060310K0FKEA | Unknown | Digi-Key | 541-10.0KHCT-ND
2 |  | CRCW04021K00JNED | RES, 1.0 k, 5%, 0.063 W, AEC-Q200 Grade 0, 0402 | R49, R51 | CMP-0026852-3 | Validation | Up to date | PMP23547_Main_Board_E1.PcbDoc | Vishay / Dale | CRCW04021K00JNED | Unknown | Digi-Key | 541-1.0KJCT-ND
2 |  | RC0603FR-0710RL | RES, 10.0, 1%, 0.1 W, 0603 | R50, R53 | CMP-0022751-4 | Production | Up to date | PMP23547_Main_Board_E1.PcbDoc | Yageo Group | RC0603FR-0710RL | Volume Production | Newark | 98K7348 | 0.018 | 0.18
2 |  | RC0603FR-071KL | RES, 1.00 k, 1%, 0.1 W, 0603 | R52, R54 | CMP-0022895-5 | Production | Up to date | PMP23547_Main_Board_E1.PcbDoc | Yageo Group | RC0603FR-071KL | Volume Production | Newark | 75X0136 | 0.009 | 0.09
1 |  | CRCW040220K0FKED | RES, 20.0 k, 1%, 0.063 W, AEC-Q200 Grade 0, 0402 | R55 | CMP-0026162-2 | Validation | Up to date | PMP23547_Main_Board_E1.PcbDoc |  |  |  | Digi-Key | 541-20.0KLCT-ND
1 |  | RC0402FR-07180KL | RES, 180 k, 1%, 0.063 W, 0402 | R59 | CMP-0026723-1 | Validation | Up to date | PMP23547_Main_Board_E1.PcbDoc |  |  |  | Digi-Key | 311-180KLRCT-ND
12 |  | RC0603FR-0710KL | RES, 10.0 k, 1%, 0.1 W, 0603 | R71, R72, R74, R75, R76, R77, R79, R80, R81, R82, R84, R85 | CMP-0022746-5 | Production | Up to date | PMP23547_Main_Board_E1.PcbDoc | Yageo Group | RC0603FR-0710KL | Volume Production | Mouser | 603-RC0603FR-0710KL | 0.009 | 0.108
3 |  | RMCF2512JT2R00 | RES, 2.0, 5%, 1 W, 2512 | R73, R78, R83 | CMP-0016037-2 | Validation | Up to date | PMP23547_Main_Board_E1.PcbDoc | Stackpole Electronics Inc | RMCF2512JT2R00 | Unknown | Digi-Key | RMCF2512JT2R00CT-ND
3 |  | TMP6131DECT | Thermistor, DEC0002A (X1SON-2) | RT1 | CMP-0084565-1 | Prototype | Up to date | PMP23547_Secondary_GaN_Card_E1.PcbDoc | Texas Instruments | TMP6131DECT | Volume Production | DigiKey | 296-53050-1-ND | 0.72 | 2.16
2 |  | B57237S0479M000 | Thermistor NTC, 4.70 ohm, 20%, 15x7mm | RT1, RT2 | CMP-0002554-2 | Validation | Up to date | PMP23547_Main_Board_E1.PcbDoc | TDK | B57237S0479M000 | Unknown | Digi-Key | 495-2099-ND
1 |  | V320LA10P | Varistor, 420 V, TH | RV1 | CMP-0002098-2 | Validation | Up to date | PMP23547_Main_Board_E1.PcbDoc | Littelfuse | V320LA10P | Volume Production | Arrow Electronics | V320LA10P | 0.3225 | 0.3225
7 |  | 760390014 | Transformer, 475uH, SMT | T1 | CMP-0030718-1 | Validation | Up to date | PMP23547_Main_Board_E1.PcbDoc, PMP23547_Primary_GaN_QFN_Card_E1.PcbDoc |  |  |  | Digi-Key | 732-4458-1-ND
2 |  |  |  | T1:A |  | Not managed |  | MCU100B_PCB.PcbDoc
3 |  | 86H-24062 | TRANSFORMER TEXAS INSTRUMENTS | T2, T3, T4 | CMP-0123588-2 | Prototype | Up to date | PMP23547_Main_Board_E1.PcbDoc | Delta | 86H-24062 | Unknown
10 |  | 5000 | Test Point, Miniature, Red, TH | TP1, TP2, TP3, TP4, TP6, TP7, TP8, TP9, TP10, TP12 | CMP-0055137-2 | Validation | Up to date | PMP23547_Main_Board_E1.PcbDoc | Keystone | 5000 | Volume Production | Newark | 07J9695 | 0.146 | 1.46
2 |  | 5001 | Test Point, Miniature, Black, TH | TP5, TP11 | CMP-0055138-2 | Validation | Up to date | PMP23547_Main_Board_E1.PcbDoc | Keystone | 5001 | Volume Production | Mouser | 534-5001 | 0.21 | 0.42
1 |  | LM74800 | Ideal Diode Controller with Load Dump Protection | U1 | CMP-0089212-1 | Validation | Up to date | PMP23547_Oring_Fet_Card_E1.PcbDoc | Texas Instruments | LM74800 | Unknown
10 |  | TLV365DBVR | CMOS Amplifier 1 Circuit Rail-to-Rail SOT-23-5 | U1, U3, U5, U7, U8, U9, U15, U20, U22, U24 | CMP-0032028-2 | Validation | Up to date | PMP23547_Main_Board_E1.PcbDoc | Texas Instruments | TLV365DBVR | Volume Production | DigiKey | 296-TLV365DBVRCT-ND | 0.526 | 5.26
18 |  | LMG3100R017 | 100-V, 64-A GaN with Integrated Driver | U1, U4, U5, U6, U7, U8 | CMP-0037654-1 | Validation | Up to date | PMP23547_Secondary_GaN_Card_E1.PcbDoc | Texas Instruments | LMG3100R017 | Unknown
7 |  | SN6505BDBVR | Low-Noise 1 A, 420 kHz Transformer Driver, DBV0006A (SOT-23-6) | U1, U14 | CMP-0076095-1 | Validation | Up to date | PMP23547_Primary_GaN_QFN_Card_E1.PcbDoc, PMP23547_Main_Board_E1.PcbDoc
12 |  | ISO7741FDBQR | General Purpose Digital Isolator 5000Vrms 4 Channel 100Mbps 85kV/µs CMTI 16-SSOP (0.154", 3.90mm Width) | U2, U3 | CMP-0089510-1 | Validation | Up to date | PMP23547_Primary_GaN_QFN_Card_E1.PcbDoc | Texas Instruments | ISO7741FDBQR | Volume Production | Mouser | 595-ISO7741FDBQR | 1.64 | 19.68
9 |  | ISO6521REU | General Purpose Dual-Channel Functional Isolators | U2, U3, U9 | CMP-0035039-1 | Validation | Up to date | PMP23547_Secondary_GaN_Card_E1.PcbDoc | Texas Instruments | ISO6521REU | Unknown
3 |  | TMCS1133B1QDVGR | TMCS1133B1QDVGR | U2, U4, U6 | CMP-0097984-1 | Validation | Up to date | PMP23547_Main_Board_E1.PcbDoc | Texas Instruments | TMCS1133B1QDVGR | Unknown
12 |  | LMG3525R030Q | 650-V 30-mΩ GaN FET with Integrated Driver and Protection | U4, U5 | CMP-0089968-1 | Validation | Out of date | PMP23547_Primary_GaN_QFN_Card_E1.PcbDoc | Texas Instruments | LMG3525R030Q | Unknown
6 |  | SN74AHC1G08DRLR | Single 2-Input Positive-AND Gate, DRL0005A, LARGE T&R | U6 | CMP-0051558-2 | Validation | Up to date | PMP23547_Primary_GaN_QFN_Card_E1.PcbDoc
6 |  | TPS71733DCKT | 150mA, High PSRR, Low Quiescent Current, Low Noise LDO, DCK0005A (SOT-SC70-5) | U7 | CMP-0035674-3 | Production | Up to date | PMP23547_Primary_GaN_QFN_Card_E1.PcbDoc | Texas Instruments | TPS71733DCKT | Volume Production | Mouser | 595-TPS71733DCKT | 1.32 | 7.92
2 |  | TPS74533PQWDRVRQ1 | Linear Voltage Regulator IC 1 Output 500mA 6-WSON (2x2) | U10, U18 | CMP-0090683-1 | Validation | Up to date | PMP23547_Main_Board_E1.PcbDoc | Texas Instruments | TPS74533PQWDRVRQ1 | Volume Production | DigiKey | 296-TPS74533PQWDRVRQ1CT-ND | 1.47 | 2.94
2 |  | TPSM33625FRDNR | Cooper Next FCOL Power Module | U11, U16 | CMP-0096365-1 | Validation | Up to date | PMP23547_Main_Board_E1.PcbDoc | Texas Instruments | TPSM33625FRDNR | Volume Production
2 |  | REF4132B33DBVRQ1 | Voltage References Automotive 12-ppm/ C low-noise low-power precision voltage reference | U12, U17 | CMP-0090523-1 | Validation | Up to date | PMP23547_Main_Board_E1.PcbDoc | Texas Instruments | REF4132B33DBVRQ1 | Volume Production | DigiKey | 296-REF4132B33DBVRQ1CT-ND | 2.94 | 5.88
1 |  | UCC21231ADLGR | 4-A Source, 6-A Sink, High-Speed, Dual-Channel Isolated Gate Driver, WSON13 | U13 | CMP-0121836-1 | Prototype | Up to date | PMP23547_Main_Board_E1.PcbDoc | Texas Instruments | UCC21231ADLGR | Volume Production | DigiKey | 296-UCC21231ADLGRCT-ND | 3.16 | 3.16
2 |  | ISO7742FQDWRQ1 | Automotive, High Speed, Robust EMC Quad-Channel Digital Isolators, DW0016B (SOIC-16) | U19, U23 | CMP-0076066-3 | Validation | Up to date | PMP23547_Main_Board_E1.PcbDoc | Texas Instruments | ISO7742FQDWRQ1 | Volume Production | Mouser | 595-ISO7742FQDWRQ1 | 2.66 | 5.32
1 |  | ISO7741FQDWRQ1 | Automotive, High Speed, Robust EMC Quad-Channel Digital Isolators, DW0016B (SOIC-16) | U21 | CMP-0076065-3 | Validation | Up to date | PMP23547_Main_Board_E1.PcbDoc | Texas Instruments | ISO7741FQDWRQ1 | Volume Production | DigiKey | 296-48916-1-ND | 2.66 | 2.66

## Pivot Table
ModuleAssembly | - all -
Description | Sum of Quantity
(empty) | 386
0 Ohms Jumper Chip Resistor 0402 (1005 Metric) Automotive AEC-Q200 Thick Film | 4
1 µF ±10% 100V Ceramic Capacitor X7R 0805 (2012 Metric) | 33
100-V, 64-A GaN with Integrated Driver | 18
12 Position Receptacle Connector 0.050" (1.27mm) Through Hole Gold | 9
150mA, High PSRR, Low Quiescent Current, Low Noise LDO, DCK0005A (SOT-SC70-5) | 6
2 Position Receptacle Connector 0.050" (1.27mm) Through Hole Gold | 3
2200 µF 63 V Aluminum Electrolytic Capacitors Radial, Can 2000 Hrs @ 105°C | 7
30 A 500 V AC 500 V DC Fuse Cartridge, Ceramic Through Hole 3AB, 3AG, 1/4" x 1-1/4" (Axial) | 2
4.7µH Unshielded Inductor 1.1A 426mOhm Max 0806 (2016 Metric) | 12
4-A Source, 6-A Sink, High-Speed, Dual-Channel Isolated Gate Driver, WSON13 | 1
650-V 30-mΩ GaN FET with Integrated Driver and Protection | 12
Aluminum electrolytic capacitor | 2
ALUMINUM ELECTROLYTIC CAPACITORS 1530μF 500V | 1
Automotive, High Speed, Robust EMC Quad-Channel Digital Isolators, DW0016B (SOIC-16) | 3
Bridge Rectifier Single Phase Standard 600V Through Hole TS-6P | 1
C2000 controlCARD-120HSEC connector, SMT | 2
Cap Ceramic 0.15uF 1000V X7R 10% SMD 2225 125°C Embossed Plastic T/R | 12
Cap Ceramic 10nF 630V C0G 5% Pad SMD 1206 +125°C Automotive T/R | 12
Cap Ceramic Disc 1000pF 20% 400VAC Thru-Hole 7.0x5.0x7.5 Ammo pack | 6
CAP, CERM, 0.01 µF, 16 V,+/- 10%, X7R, 0402 | 6
CAP, CERM, 0.01 µF, 25 V,+/- 10%, X7R, 0402 | 2
CAP, CERM, 0.022 µF, 1000 V,+/- 10%, X7R, AEC-Q200 Grade 1, 1206 | 12
CAP, CERM, 0.047 uF, 10 V, +/- 10%, X5R, 0402 | 9
CAP, CERM, 0.1 µF, 16 V,+/- 5%, X7R, AEC-Q200 Grade 1, 0402 | 10
CAP, CERM, 0.1 µF, 25 V,+/- 10%, X7R, 0402 | 2
CAP, CERM, 0.1 µF, 25 V,+/- 10%, X7R, AEC-Q200 Grade 1, 0402 | 18
CAP, CERM, 0.1 uF, 100 V, +/- 10%, X5R, 0402 | 48
CAP, CERM, 0.1 uF, 1000 V, +/- 10%, X7R, 1812 | 35
CAP, CERM, 0.1 uF, 50 V, +/- 10%, X7R, 0402 | 19
CAP, CERM, 0.1 uF, 50 V, +/- 10%, X7R, AEC-Q200 Grade 1, 0402 | 3
CAP, CERM, 0.1 uF, 6.3 V, +/- 10%, X7R, 0402 | 30
CAP, CERM, 0.22 µF, 16 V,+/- 10%, X7R, 0402 | 12
CAP, CERM, 0.33 uF, 10 V, +/- 10%, X5R, 0201 | 9
CAP, CERM, 1 µF, 10 V,+/- 20%, X5R, 0402 | 1
CAP, CERM, 1 µF, 25 V,+/- 10%, X7R, AEC-Q200 Grade 1, 0603 | 2
CAP, CERM, 1 uF, 25 V, +/- 10%, X5R, 0402 | 36
CAP, CERM, 1 uF, 25 V, +/- 10%, X7R, 0603 | 3
CAP, CERM, 10 pF, 50 V, +/- 5%, C0G/NP0, 0402 | 22
CAP, CERM, 10 pF, 50 V,+/- 5%, C0G/NP0, 0402 | 3
CAP, CERM, 10 uF, 100 V, +/- 20%, X7S, | 12
CAP, CERM, 10 uF, 16 V, +/- 10%, X7S, AEC-Q200 Grade 1, 0805 | 1
CAP, CERM, 10 uF, 25 V, +/- 20%, X7R, 1206_190 | 12
CAP, CERM, 100 pF, 50 V, +/- 1%, C0G/NP0, 0402 | 39
CAP, CERM, 1000 pF, 16 V, +/- 10%, X7R, 0201 | 3
CAP, CERM, 1000 pF, 50 V, +/- 10%, X7R, 0402 | 2
CAP, CERM, 1000 pF, 50 V, +/- 5%, C0G/NP0, 0402 | 11
CAP, CERM, 1000 pF, 50 V, +/- 5%, X7R, AEC-Q200 Grade 1, 0603 | 1
CAP, CERM, 2.2 µF, 100 V,+/- 20%, X7R, 1210 | 2
CAP, CERM, 2.2 uF, 16 V, +/- 10%, X5R, 0402 | 9
CAP, CERM, 2.2 uF, 25 V, +/- 10%, X5R, AEC-Q200 Grade 3, 0402 | 12
CAP, CERM, 22 uF, 16 V, +/- 20%, X5R, 0805 | 6
CAP, CERM, 4.7 uF, 16 V, +/- 10%, X7R, AEC-Q200 Grade 1, 0805 | 7
CAP, CERM, 4.7 uF, 25 V, +/- 10%, X7R, 0805 | 2
CAP, CERM, 4.7 uF, 35 V, +/- 10%, X5R, 0603 | 21
CAP, CERM, 43 pF, 50 V,+/- 5%, C0G/NP0, AEC-Q200 Grade 1, 0402 | 24
CAP, CERM, 470 pF, 50 V, +/- 10%, X7R, AEC-Q200 Grade 1, 0402 | 7
CAP, CERM, 4700 pF, 25 V,+/- 10%, X7R, 0402 | 1
Chip Multilayer Ceramic Capacitors for General Purpose, 0603, 0.10uF, X7R, 15%, 10%, 100V | 1
CMOS Amplifier 1 Circuit Rail-to-Rail SOT-23-5 | 10
COMMON MODE CHOKE 1mH @ 10kHz 2.4mohm 1000VAC | 2
Conn Unshrouded HDR 2 POS 1.27mm Solder RA Through Hole Box | 3
Connector Header Through Hole, Right Angle 12 position 0.050" (1.27mm) | 9
Connector Header Through Hole, Vertical 8 position 0.049" (1.25mm) | 1
Cooper Next FCOL Power Module | 2
Coupled inductor, 0.2 A, 0.45 ohm, SMD | 7
Diode, Schottky, 20 V, 0.5 A, SOD-123 | 14
Diode, Schottky, 30 V, 0.2 A, SOD-323 | 2
Diode, Schottky, 40 V, 0.75 A, AEC-Q101, SOD-323 | 1
Diode, Schottky, 650 V, 1 A, SMB | 6
Diode, Switching, 100 V, 0.2 A, SOT-363 | 3
Diode, Zener, 5.1 V, 500 mW, AEC-Q101, SOD-123 | 1
Fan Motor | 1
General Purpose Digital Isolator 5000Vrms 4 Channel 100Mbps 85kV/µs CMTI 16-SSOP (0.154", 3.90mm Width) | 12
General Purpose Dual-Channel Functional Isolators | 9
Header, 100mil, 3x1, Gold, R/A, TH | 2
Heatsink | 6
Heatsink 60.0x31.7x6.0mm | 1
High Frequency inductor 15uH | 3
Ideal Diode Controller with Load Dump Protection | 1
Linear Voltage Regulator IC 1 Output 500mA 6-WSON (2x2) | 2
Low-Noise 1 A, 420 kHz Transformer Driver, DBV0006A (SOT-23-6) | 7
MOSFET N-Channel 600 V 288A (Tc) 1.249kW (Tc) Surface Mount PG-HDSOP-22 | 4
MOSFET, N-CH, 70 V, 3.8 A, AEC-Q101, SOT-223 | 1
PCB Pin, 0.04" DIA, Edge-Mount | 100
Pin Receptacle, .032-.046" .075" Dia, Gold, TH | 100
Power Blade Plug R/A | 1
Power Relay 12VDC 60A SPST-NO THT | 1
Receptacle, 100mil, 3x1, Gold, TH | 2
RES, 0, 5%, 0.1 W, AEC-Q200 Grade 0, 0402 | 18
RES, 0, 5%, 0.125 W, 0805 | 6
RES, 0, 5%, 0.25 W, AEC-Q200 Grade 0, 1206 | 6
RES, 1.0 k, 5%, 0.063 W, AEC-Q200 Grade 0, 0402 | 2
RES, 1.00 k, 1%, 0.1 W, 0603 | 2
RES, 10 k, 5%, 0.05 W, 0201 | 3
RES, 10.0 k, 1%, 0.1 W, 0402 | 2
RES, 10.0 k, 1%, 0.1 W, 0603 | 12
RES, 10.0 k, 1%, 0.1 W, AEC-Q200 Grade 0, 0603 | 1
RES, 10.0, 1%, 0.063 W, AEC-Q200 Grade 0, 0402 | 1
RES, 10.0, 1%, 0.1 W, 0603 | 2
RES, 100 k, 1%, 0.1 W, 0603 | 2
RES, 100 k, 1%, 0.25 W, 1206 | 6
RES, 100, 1%, 0.063 W, 0402 | 2
RES, 102, 1%, 0.063 W, AEC-Q200 Grade 0, 0402 | 3
RES, 15.0 k, 1%, 0.063 W, 0402 | 12
RES, 158, 1%, 0.063 W, AEC-Q200 Grade 0, 0402 | 6
RES, 180 k, 1%, 0.063 W, 0402 | 1
RES, 19.6, 1%, 0.063 W, AEC-Q200 Grade 0, 0402 | 15
RES, 2.0, 5%, 1 W, 2512 | 3
RES, 20.0 k, 1%, 0.063 W, 0402 | 12
RES, 20.0 k, 1%, 0.063 W, AEC-Q200 Grade 0, 0402 | 1
RES, 20.0, 1%, 0.063 W, AEC-Q200 Grade 0, 0402 | 12
RES, 200, 1%, 0.063 W, AEC-Q200 Grade 0, 0402 | 3
RES, 300, 5%, 0.063 W, AEC-Q200 Grade 0, 0402 | 24
RES, 324 k, 1%, 0.25 W, AEC-Q200 Grade 0, 1206 | 6
RES, 357 k, 1%, 0.25 W, AEC-Q200 Grade 0, 1206 | 3
RES, 40.2 k, 1%, 0.1 W, AEC-Q200 Grade 0, 0402 | 2
RES, 49.9, 1%, 0.063 W, 0402 | 24
RES, 5.1, 5%, 0.25 W, AEC-Q200 Grade 0, 1206 | 2
RES, 7.15 k, 1%, 0.063 W, AEC-Q200 Grade 0, 0402 | 4
Single 2-Input Positive-AND Gate, DRL0005A, LARGE T&R | 6
Standoff, Hex, 1"L #6-32 Nylon, M-F | 8
Test Point, Miniature, Black, TH | 2
Test Point, Miniature, Red, TH | 10
Thermistor NTC, 4.70 ohm, 20%, 15x7mm | 2
Thermistor, DEC0002A (X1SON-2) | 3
TMCS1133B1QDVGR | 3
TRANSFORMER TEXAS INSTRUMENTS | 3
Transformer, 475uH, SMT | 7
Transistor Power MOSFET N-Channel 80V 425A 8-Pin HSOF T/R | 4
Varistor, 420 V, TH | 1
Voltage References Automotive 12-ppm/ C low-noise low-power precision voltage reference | 2
WCAP-FTXX Film Capacitor, THT, L26 x W15 x H25mm, 2.2µF, 310V | 3
Total Result | 1553