## BOM Report
Filename: | #VALUE! |  |  |  | <Parameter PRJ_Number not found>
Variant: | 001 |  |  |  | <Parameter Sch_Rev not found>
Generated: | 10/28/2024 2:50 PM
TID #: | <Parameter TID not found> |  |  |  | <Parameter PRJ_Number not found> REV <Parameter Sch_Rev not found> Bill of Materials
Item # | Designator | Quantity | Value | PartNumber | Manufacturer | Description | PackageReference
1 | BRIDG N1, BRIDG P1 | 2 |  | M50-3930242 | Harwin | Conn Unshrouded HDR 2 POS 1.27mm Solder RA Through Hole Box | HDR2
2 | Ground1, Ground2, Neutral1, Neutral2, Vbulk1, Vbulk2 | 6 |  | 3621-0-32-15-00-00-08-0 | Mill-Max | PCB Pin, 0.04" DIA, Edge-Mount | PCB Pin, 0.04" DIA, R/A, Edge-Mount
3 | MP1 | 1 |  | S05MZZ45 | Alpha | Heatsink 60.0x31.7x6.0mm | HTSNK_60MM0_31MM7
4 | Q1, Q2, Q3, Q4 | 4 |  | IPDQ60R007CM8XTMA1 | Infineon | MOSFET N-Channel 600 V 288A (Tc) 1.249kW (Tc) Surface Mount PG-HDSOP-22 | Q-DPAK
5 | R1, R2 | 2 | 100k | RC0603FR-07100KL | Yageo | RES, 100 k, 1%, 0.1 W, 0603 | 0603