## BOM Report
Filename: | #VALUE! |  |  |  | PMP23547
Variant: | 001 |  |  |  | E1
Generated: | 10/28/2024 2:54 PM
TID #: | N/A |  |  |  | PMP23547 REV E1 Bill of Materials
Item # | Designator | Quantity | Value | PartNumber | Manufacturer | Description | PackageReference
1 | !PCB1 | 1 |  | PMP23547 | Any | Printed Circuit Board
2 | C1, C6, C11, C182, C183, C184, C186, C187, C188, C190, C191, C192 | 12 | 0.1uF | GRM155R70J104KA01D | MuRata | CAP, CERM, 0.1 uF, 6.3 V, +/- 10%, X7R, 0402 | 0402
3 | C2, C7, C15 | 3 | 0.1uF | GCM155R71H104KE02D | MuRata | CAP, CERM, 0.1 uF, 50 V, +/- 10%, X7R, AEC-Q200 Grade 1, 0402 | 0402
4 | C3, C8, C12, C104, C114, C124 | 6 | 0.1uF | C1812W104KDRACTU | Kemet | CAP, CERM, 0.1 uF, 1000 V, +/- 10%, X7R, 1812 | 1812
5 | C4, C5, C9, C10, C13, C14, C105, C106, C115, C116, C125, C126 | 12 | 150nF | C2225C154KDRAC7800 | KEMET | Cap Ceramic 0.15uF 1000V X7R 10% SMD 2225 125°C Embossed Plastic T/R | 2225
6 | C16, C17, C18, C25, C32, C33, C55, C59, C72, C73, C153, C170, C171, C175, C180, C181, C194, C195 | 18 | 0.1uF | CGA2B3X7R1E104K050BB | TDK | CAP, CERM, 0.1 µF, 25 V,+/- 10%, X7R, AEC-Q200 Grade 1, 0402 | 0402
7 | C19, C20, C23, C154, C185, C189, C193 | 7 | 470pF | GCM155R71H471KA37D | MuRata | CAP, CERM, 470 pF, 50 V, +/- 10%, X7R, AEC-Q200 Grade 1, 0402 | 0402
8 | C21, C22, C24, C28, C35, C43, C150, C151, C152, C155 | 10 | 0.1uF | GCM155R71C104JA55D | MuRata | CAP, CERM, 0.1 µF, 16 V,+/- 5%, X7R, AEC-Q200 Grade 1, 0402 | 0402
9 | C26, C176 | 2 | 1uF | CGA3E1X7R1E105K080AD | TDK | CAP, CERM, 1 µF, 25 V,+/- 10%, X7R, AEC-Q200 Grade 1, 0603 | 0603
10 | C27, C34, C42, C54, C156, C157, C158, C162, C168, C173, C177 | 11 | 1000pF | GRM1555C1H102JA01D | MuRata | CAP, CERM, 1000 pF, 50 V, +/- 5%, C0G/NP0, 0402 | 0402
11 | C29, C30, C31, C36, C37, C38, C44, C45, C46, C52, C53, C57, C58, C63, C163, C166, C167, C169, C172, C174, C178, C179 | 22 | 10pF | 885012005055 | Wurth Elektronik | CAP, CERM, 10 pF, 50 V, +/- 5%, C0G/NP0, 0402 | 0402
12 | C39, C159 | 2 | 4.7uF | C2012X7R1E475K125AB | TDK | CAP, CERM, 4.7 uF, 25 V, +/- 10%, X7R, 0805 | 0805
13 | C40, C160 | 2 | 0.1uF | CC0402KRX7R8BB104 | Yageo | CAP, CERM, 0.1 µF, 25 V,+/- 10%, X7R, 0402 | 0402
14 | C41, C161 | 2 | 1uF | C1608X7R1E105K080AB | TDK | CAP, CERM, 1 uF, 25 V, +/- 10%, X7R, 0603 | 0603
15 | C47, C48, C164, C165 | 4 | 22uF | GRM21BR61C226ME44L | MuRata | CAP, CERM, 22 uF, 16 V, +/- 20%, X5R, 0805 | 0805
16 | C49, C50, C51, C56, C60, C61, C62, C64, C65 | 9 | 0.047uF | C1005X5R1A473K050BA | TDK | CAP, CERM, 0.047 uF, 10 V, +/- 10%, X5R, 0402 | 0402
17 | C66, C67, C68, C69, C70, C71 | 6 | 1uF | C1005X5R1E105K050BC | TDK | CAP, CERM, 1 uF, 25 V, +/- 10%, X5R, 0402 | 0402
18 | C74, C75 | 2 | 0.01uF | CL05B103KA5NNNC | Samsung Electro-Mechanics | CAP, CERM, 0.01 µF, 25 V,+/- 10%, X7R, 0402 | 0402
19 | C76, C77 | 2 | 1.15mF | 500MXK1150MEFCSN30X100 | Rubycon | Aluminum electrolytic capacitor | RADIAL
20 | C78 | 1 | 1.53mF | 500 MXK 1530 M EHC SN 35X100 | Rubycon | ALUMINUM ELECTROLYTIC CAPACITORS 1530μF 500V | RADIAL
21 | C79, C80, C81, C85, C86, C87 | 6 | 1nF | DE2E3SA102MN3AY02F | Murata | Cap Ceramic Disc 1000pF 20% 400VAC Thru-Hole 7.0x5.0x7.5 Ammo pack | RADIAL_CAP_7MM0_5MM0_7MM5
22 | C82, C83, C84 | 3 |  |  | Wurth Elektronik | WCAP-FTXX Film Capacitor, THT, L26 x W15 x H25mm, 2.2µF, 310V
23 | C88 | 1 | 1000pF | C0603C102J5RACAUTO | Kemet | CAP, CERM, 1000 pF, 50 V, +/- 5%, X7R, AEC-Q200 Grade 1, 0603 | 0603
24 | C89 | 1 | 10uF | CGA4J1X7S1C106K125AC | TDK | CAP, CERM, 10 uF, 16 V, +/- 10%, X7S, AEC-Q200 Grade 1, 0805 | 0805
25 | C90, C92, C95 | 3 | 4.7uF | C1608X5R1V475K080AC | TDK | CAP, CERM, 4.7 uF, 35 V, +/- 10%, X5R, 0603 | 0603
26 | C91, C99 | 2 | 22uF | C2012X5R1C226M125AC | TDK | CAP, CERM, 22 uF, 16 V, +/- 20%, X5R, 0805 | 0805
27 | C93, C94 | 2 | 1000pF | C0402C102K5RACTU | Kemet | CAP, CERM, 1000 pF, 50 V, +/- 10%, X7R, 0402 | 0402
28 | C96 | 1 | 0.1uF | C1005X7R1H104K050BB | TDK | CAP, CERM, 0.1 uF, 50 V, +/- 10%, X7R, 0402 | 0402
29 | C97 | 1 | 4.7uF | GCM21BR71C475KA73L | MuRata | CAP, CERM, 4.7 uF, 16 V, +/- 10%, X7R, AEC-Q200 Grade 1, 0805 | 0805
30 | C98 | 1 | 4700pF | CC0402KRX7R8BB472 | Yageo | CAP, CERM, 4700 pF, 25 V,+/- 10%, X7R, 0402 | 0402
31 | C100 | 1 | 1uF | CC0402MRX5R6BB105 | Yageo America | CAP, CERM, 1 µF, 10 V,+/- 20%, X5R, 0402 | 0402
32 | C101, C102, C103, C110, C111, C112, C113, C120, C121, C122, C123, C130 | 12 | 10nF | CGA5L4C0G2J103J160AA | TDK | Cap Ceramic 10nF 630V C0G 5% Pad SMD 1206 +125°C Automotive T/R | 1206
33 | C107, C108, C117, C118, C127, C128 | 6 | 1µF | 08051C105K4T2A | KYOCERA AVX | 1 µF ±10% 100V Ceramic Capacitor X7R 0805 (2012 Metric) | 0805
34 | C109, C119, C129 | 3 | 0.1uF | GRM155R62A104KE14D | MuRata | CAP, CERM, 0.1 uF, 100 V, +/- 10%, X5R, 0402 | 0402
35 | C131, C132, C133, C134, C135, C136, C137 | 7 | 2.2mF | 63PX2200MEFC18X31.5 | Rubycon | 2200 µF 63 V Aluminum Electrolytic Capacitors Radial, Can 2000 Hrs @ 105°C | RADIAL
36 | C138, C139, C140, C141, C142, C143, C144, C145, C146, C147, C148, C149 | 12 | 10uF | C5750X7S2A106M230KB | TDK | CAP, CERM, 10 uF, 100 V, +/- 20%, X7S,
37 | D1 | 1 |  | TS40P05GHD2G | Taiwan Semiconductor | Bridge Rectifier Single Phase Standard 600V Through Hole TS-6P | SIP4
38 | D2 | 1 | 5.1V | BZT52B5V1-G3-18 | Vishay-Semiconductor | Diode, Zener, 5.1 V, 500 mW, AEC-Q101, SOD-123 | SOD-123
39 | D3 | 1 | 40V | BAT165E6327HTSA1 | Infineon Technologies | Diode, Schottky, 40 V, 0.75 A, AEC-Q101, SOD-323 | SOD-323
40 | D4, D7 | 2 | 20V | MBR0520LT1G | ON Semiconductor | Diode, Schottky, 20 V, 0.5 A, SOD-123 | SOD-123
41 | D5, D6 | 2 | 30V | BAT54WS-7-F | Diodes Inc. | Diode, Schottky, 30 V, 0.2 A, SOD-323 | SOD-323
42 | D8, D9, D10 | 3 | 100V | BAV99S,115 | Nexperia | Diode, Switching, 100 V, 0.2 A, SOT-363 | SOT-363
43 | E_in_1, E_in_2, E_in_3, E_out_1, E_out_2, E_out_3, L_in_1, L_in_2, L_in_3, L_out_1, L_out_2, L_out_3, N_in_1, N_in_2, N_in_3, N_LF_1, N_LF_2, N_out_1, N_out_2, N_out_3, Or1, Or2, Or3, Or4, Or5, Or6, Or7, Or8, Or9, Or10, PFC_SW_PH1, PFC_SW_PH2, PFC_SW_PH3, PFC_SW_PH4, PFC_SW_PH5, PFC_SW_PH6, PG_in1, PG_in2, PG_in3, PG_out1, PG_out2, PG_out3, PGND_LF_1, PGND_LF_2, PGND_PH1, PGND_PH2, PGND_PH3, PGND_PH4, PGND_PH5, PGND_PH6, PGND_PH7, PGND_PH8, PGND_PH9, PGND_PH10, PGND_PH11, PGND_PH12, SEC_SW_PH1, SEC_SW_PH2, SEC_SW_PH3, SEC_SW_PH4, SEC_SW_PH5, SEC_SW_PH6, SGND_PH1, SGND_PH2, SGND_PH3, SGND_PH4, SGND_PH5, SGND_PH6, SW_PH1, SW_PH2, SW_PH3, SW_PH4, SW_PH5, SW_PH6, VB_in1, VB_in2, VB_in3, VB_LF_1, VB_LF_2, VB_out1, VB_out2, VB_out3, VB_PH1, VB_PH2, VB_PH3, VB_PH4, VB_PH5, VB_PH6, VB_PH7, VB_PH8, VB_PH9, VB_PH10, VB_PH11, VB_PH12, VOUT_PH1, VOUT_PH2, VOUT_PH3, VOUT_PH4, VOUT_PH5, VOUT_PH6 | 100 |  | 0312-0-15-15-34-27-10-0 | Mill-Max | Pin Receptacle, .032-.046" .075" Dia, Gold, TH | Pin Receptacle
44 | H1, H2, H3, H4, H5, H6, H7, H8 | 8 |  | 4820 | Keystone | Standoff, Hex, 1"L #6-32 Nylon, M-F | 1 inch Nylon Hex Standoff
45 | J1, J2, J3, J12, J13, J14, J15, J16, J17 | 9 |  | M50-3000645 | Harwin | 12 Position Receptacle Connector 0.050" (1.27mm) Through Hole Gold | HDR12
46 | J4, J18 | 2 |  | HSEC8-160-01-L-DV-A-BL | Samtec | C2000 controlCARD-120HSEC connector, SMT | C2000 pin numbering
47 | J5 | 1 |  | A1251WV-8P | CHANGJIANG CONNECTORS | Connector Header Through Hole, Vertical 8 position 0.049" (1.25mm) | HDR8
48 | J6 | 1 |  | 10127396-01U1520LF | Amphenol FCI | Power Blade Plug R/A | CONN_PWR
49 | J7, J8 | 2 |  | SSW-103-01-G-S | Samtec | Receptacle, 100mil, 3x1, Gold, TH | 3x1 Receptacle
50 | J9, J10, J11 | 3 |  | M50-3030242 | Harwin | 2 Position Receptacle Connector 0.050" (1.27mm) Through Hole Gold | HDR2
51 | K1 | 1 |  | EW60-1A3-BL12D04,00000 | TE Connectivity | Power Relay 12VDC 60A SPST-NO THT | PTH_RELAY_36MM8_17MM2
52 | L1, L2, L3 | 3 | 15uH | 86H-24038 | Cyntec | High Frequency inductor 15uH | PTH_IND_50MM5_19MM0
53 | L4, L5 | 2 |  | YXS80660T | Yaxin Electronics | COMMON MODE CHOKE 1mH @ 10kHz 2.4mohm 1000VAC | PTH_30MM0_19MM0
54 | L6 | 1 |  | ACM2520-601-2P-T002 | TDK | Coupled inductor, 0.2 A, 0.45 ohm, SMD | 2.5x2mm
55 | MP1 | 1 |  | NDB4122 04056EA12YYYYY | Minebea Mitsumi | Fan Motor | FAN_40MM0_40MM0
56 | Q1 | 1 | 70V | ZXMN7A11GTA | Diodes Inc. | MOSFET, N-CH, 70 V, 3.8 A, AEC-Q101, SOT-223 | SOT-223
57 | R1, R3, R4, R5, R7, R8 | 6 | 324k | CRCW1206324KFKEA | Vishay-Dale | RES, 324 k, 1%, 0.25 W, AEC-Q200 Grade 0, 1206 | 1206
58 | R2, R6, R9 | 3 | 357k | CRCW1206357KFKEA | Vishay-Dale | RES, 357 k, 1%, 0.25 W, AEC-Q200 Grade 0, 1206 | 1206
59 | R10, R11, R12, R16, R18, R20, R28, R60, R61, R62, R63, R65, R68, R69, R70 | 15 | 19.6 | CRCW040219R6FKED | Vishay-Dale | RES, 19.6, 1%, 0.063 W, AEC-Q200 Grade 0, 0402 | 0402
60 | R13, R14, R15, R64 | 4 | 7.15k | CRCW04027K15FKED | Vishay-Dale | RES, 7.15 k, 1%, 0.063 W, AEC-Q200 Grade 0, 0402 | 0402
61 | R17, R19, R21, R56, R57, R58 | 6 | 158 | CRCW0402158RFKED | Vishay-Dale | RES, 158, 1%, 0.063 W, AEC-Q200 Grade 0, 0402 | 0402
62 | R22, R66 | 2 | 40.2k | ERJ-2RKF4022X | Panasonic | RES, 40.2 k, 1%, 0.1 W, AEC-Q200 Grade 0, 0402 | 0402
63 | R23, R67 | 2 | 10.0k | ERJ-2RKF1002X | Panasonic | RES, 10.0 k, 1%, 0.1 W, 0402 | 0402
64 | R24, R25, R26, R27, R29, R30, R31, R32, R33, R34, R35, R36 | 12 | 15.0k | RC0402FR-0715KL | Yageo America | RES, 15.0 k, 1%, 0.063 W, 0402 | 0402
65 | R37, R38 | 2 | 100 | RC0402FR-07100RL | Yageo America | RES, 100, 1%, 0.063 W, 0402 | 0402
66 | R39, R40, R41, R42, R43, R44 | 6 | 100k | RC1206FR-07100KL | Yageo America | RES, 100 k, 1%, 0.25 W, 1206 | 1206
67 | R45 | 1 | 10 | CRCW040210R0FKED | Vishay-Dale | RES, 10.0, 1%, 0.063 W, AEC-Q200 Grade 0, 0402 | 0402
68 | R46, R47 | 2 | 5.1 | CRCW12065R10JNEA | Vishay-Dale | RES, 5.1, 5%, 0.25 W, AEC-Q200 Grade 0, 1206 | 1206
69 | R48 | 1 | 10.0k | CRCW060310K0FKEA | Vishay-Dale | RES, 10.0 k, 1%, 0.1 W, AEC-Q200 Grade 0, 0603 | 0603
70 | R49, R51 | 2 | 1.0k | CRCW04021K00JNED | Vishay-Dale | RES, 1.0 k, 5%, 0.063 W, AEC-Q200 Grade 0, 0402 | 0402
71 | R50, R53 | 2 | 10 | RC0603FR-0710RL | Yageo | RES, 10.0, 1%, 0.1 W, 0603 | 0603
72 | R52, R54 | 2 | 1.00k | RC0603FR-071KL | Yageo | RES, 1.00 k, 1%, 0.1 W, 0603 | 0603
73 | R55 | 1 | 20.0k | CRCW040220K0FKED | Vishay-Dale | RES, 20.0 k, 1%, 0.063 W, AEC-Q200 Grade 0, 0402 | 0402
74 | R59 | 1 | 180k | RC0402FR-07180KL | Yageo America | RES, 180 k, 1%, 0.063 W, 0402 | 0402
75 | R71, R72, R74, R75, R76, R77, R79, R80, R81, R82, R84, R85 | 12 | 10.0k | RC0603FR-0710KL | Yageo | RES, 10.0 k, 1%, 0.1 W, 0603 | 0603
76 | R73, R78, R83 | 3 | 2 | RMCF2512JT2R00 | Stackpole Electronics Inc | RES, 2.0, 5%, 1 W, 2512 | 2512
77 | RT1, RT2 | 2 | 56 | B59451C1130B070 | TDK | Thermistor NTC, 4.70 ohm, 20%, 15x7mm | 15x7mm
78 | RV1 | 1 | 420 V | V320LA10P | Littelfuse | Varistor, 420 V, TH | Disc_10mm
79 | T1 | 1 | 475uH | 760390014 | Wurth Elektronik | Transformer, 475uH, SMT | 10.05x4.19x6.73 mm
80 | T2, T3, T4 | 3 |  | 86H-24062 | Delta | TRANSFORMER TEXAS INSTRUMENTS | PTH_XFRMR_50MM0_42MM0
81 | TP1, TP2, TP3, TP4, TP6, TP7, TP8, TP9, TP10, TP12 | 10 |  | 5000 | Keystone Electronics | Test Point, Miniature, Red, TH | Red Miniature Testpoint
82 | TP5, TP11 | 2 |  | 5001 | Keystone Electronics | Test Point, Miniature, Black, TH | Black Miniature Testpoint
83 | U1, U3, U5, U7, U8, U9, U15, U20, U22, U24 | 10 |  | TLV365DBVR | Texas Instruments | CMOS Amplifier 1 Circuit Rail-to-Rail SOT-23-5 | SOT-23-5
84 | U2, U4, U6 | 3 |  | TMCS1133B1QDVGR | Texas Instruments | TMCS1133B1QDVGR | SOIC10
85 | U10, U18 | 2 |  | TPS74533PQWDRVRQ1 | Texas Instruments | Linear Voltage Regulator IC 1 Output 500mA 6-WSON (2x2) | WSON6
86 | U11, U16 | 2 |  | TPSM33625FRDNR | Texas Instruments | Cooper Next FCOL Power Module | QFN-FCMOD11
87 | U12, U17 | 2 |  | REF4132B33DBVRQ1 | Texas Instruments | Voltage References Automotive 12-ppm/ C low-noise low-power precision voltage reference | SOT23-5
88 | U13 | 1 |  | UCC21231ADLGR | Texas Instruments | 4-A Source, 6-A Sink, High-Speed, Dual-Channel Isolated Gate Driver, WSON13 | WSON13
89 | U14 | 1 |  | SN6505BDBVR | Texas Instruments | Low-Noise 1 A, 420 kHz Transformer Driver, DBV0006A (SOT-23-6) | DBV0006A
90 | U19, U23 | 2 |  | ISO7742FQDWRQ1 | Texas Instruments | Automotive, High Speed, Robust EMC Quad-Channel Digital Isolators, DW0016B (SOIC-16) | DW0016B
91 | U21 | 1 |  | ISO7741FQDWRQ1 | Texas Instruments | Automotive, High Speed, Robust EMC Quad-Channel Digital Isolators, DW0016B (SOIC-16) | DW0016B