## BOM Report
Filename: | #VALUE! |  |  |  | PMP23547_Oring
Variant: | 001 |  |  |  | E1
Generated: | 11/5/2024 2:52 PM
TID #: | N/A |  |  |  | PMP23547_Oring REV E1 Bill of Materials
Item # | Designator | Quantity | Value | PartNumber | Manufacturer | Description | PackageReference
1 | C1, C2 | 2 | 2.2uF | HMK325B7225MM-P | Taiyo Yuden | CAP, CERM, 2.2 µF, 100 V,+/- 20%, X7R, 1210 | 1210
2 | C3 | 1 | 1uF | C0603C105K3RACTU | Kemet | CAP, CERM, 1 uF, 25 V, +/- 10%, X7R, 0603 | 0603
3 | C4 | 1 | 100nF | GRM188R72A104KA35J | Murata | Chip Multilayer Ceramic Capacitors for General Purpose, 0603, 0.10uF, X7R, 15%, 10%, 100V | 0603
4 | J1 | 1 |  | M50-3930242 | Harwin | Conn Unshrouded HDR 2 POS 1.27mm Solder RA Through Hole Box | HDR2
5 | Q1, Q2, Q3, Q4 | 4 |  | IPT010N08NM5ATMA1 | Infineon | Transistor Power MOSFET N-Channel 80V 425A 8-Pin HSOF T/R | HSOF8
6 | R1, R2, R3, R4 | 4 | 0 | ERJ-2GE0R00X | Panasonic | 0 Ohms Jumper Chip Resistor 0402 (1005 Metric) Automotive AEC-Q200 Thick Film | 0402
7 | TP1, TP2, TP3, TP4, TP5, TP6, TP7, TP8, TP9, TP10 | 10 |  | 3621-0-32-15-00-00-08-0 | Mill-Max | PCB Pin, 0.04" DIA, Edge-Mount | PCB Pin, 0.04" DIA, R/A, Edge-Mount
8 | U1 | 1 |  | LM74800 | Texas Instruments | Ideal Diode Controller with Load Dump Protection | WSON12