## BOM Report
Filename: | #VALUE! |  |  |  | PMP23547-SR Card
Variant: | 001 |  |  |  | E1
Generated: | 10/28/2024 3:00 PM
TID #: | N/A |  |  |  | PMP23547-SR Card REV E1 Bill of Materials
Item # | Designator | Quantity | Value | PartNumber | Manufacturer | Description | PackageReference
1 | C1, C2, C3, C21, C22, C23, C24, C25, C26 | 9 | 1µF | 08051C105K4T2A | KYOCERA AVX | 1 µF ±10% 100V Ceramic Capacitor X7R 0805 (2012 Metric) | 0805
2 | C4, C5, C6, C7, C8, C27, C28, C29, C30, C31, C32, C33, C34, C35, C36 | 15 | 0.1uF | GRM155R62A104KE14D | MuRata | CAP, CERM, 0.1 uF, 100 V, +/- 10%, X5R, 0402 | 0402
3 | C9, C10, C11, C12, C13, C14 | 6 | 0.1uF | GRM155R70J104KA01D | MuRata | CAP, CERM, 0.1 uF, 6.3 V, +/- 10%, X7R, 0402 | 0402
4 | C16 | 1 | 10pF | 0402N100J500CT | Walsin | CAP, CERM, 10 pF, 50 V,+/- 5%, C0G/NP0, 0402 | 0402
5 | C17, C37, C38 | 3 | 2.2uF | C1005X5R1C225K050BC | TDK | CAP, CERM, 2.2 uF, 16 V, +/- 10%, X5R, 0402 | 0402
6 | C18 | 1 | 100pF | 04025A101FAT2A | AVX | CAP, CERM, 100 pF, 50 V, +/- 1%, C0G/NP0, 0402 | 0402
7 | C19 | 1 | 1000pF | GRM033R71C102KA01D | MuRata | CAP, CERM, 1000 pF, 16 V, +/- 10%, X7R, 0201 | 0201
8 | C20, C39, C40 | 3 | 0.33uF | C0603X5R1A334K030BC | TDK | CAP, CERM, 0.33 uF, 10 V, +/- 10%, X5R, 0201 | 0201
9 | J1 | 1 |  | M50-3900642 | Harwin | Connector Header Through Hole, Right Angle 12 position 0.050" (1.27mm) | HDR12
10 | PGND1, PGND2, SW1, SW2, VOUT1, VOUT2 | 6 |  | 3621-0-32-15-00-00-08-0 | Mill-Max
11 | R1 | 1 | 102 | CRCW0402102RFKED | Vishay-Dale | RES, 102, 1%, 0.063 W, AEC-Q200 Grade 0, 0402 | 0402
12 | R2 | 1 | 10k | RC0201JS-7D10KL | Yageo America | RES, 10 k, 5%, 0.05 W, 0201 | 0201
13 | R3 | 1 | 200 | CRCW0402200RFKED | Vishay-Dale | RES, 200, 1%, 0.063 W, AEC-Q200 Grade 0, 0402 | 0402
14 | RT1 | 1 |  | TMP6131DECT | Texas Instruments | Thermistor, DEC0002A (X1SON-2) | DEC0002A
15 | U1, U4, U5, U6, U7, U8 | 6 |  | LMG3100R017 | Texas Instruments | 100-V, 64-A GaN with Integrated Driver | VQFN-FCRLF15
16 | U2, U3, U9 | 3 |  | ISO6521REU | Texas Instruments | General Purpose Dual-Channel Functional Isolators | VSON8