## MOSFET Losses
PMP7282 MOSFET Losses Calculation |  |  | HS MOSFET Losses Calculation @48V
Parameters |  |  | Input Voltage | 48 | VDC
Minimum Input DC Voltage | 36 | VDC | Output Voltage | 12 | VDC
Nominal Input Voltage | 48 | VDC | Current through each Phase | 25 | ADC
Maximum Input Voltage | 60 | VDC | No of MOSFET/Phase | 3
Output Voltage | 12 | VDC | Current through eachMOSFET in each Phase | 8.3333 | ADC
Output Current | 50 | ADC | External Gate Resistance | 0 | ohm
Switching Frequency | 88280 | HZ | HS MOSFET Duty Cycle | 0.25
Gate Voltage | 7 | VDC | Losses/MOSFET
High Side MOSFET | BSC123N08NS3G | TDSON-8 | Conduction Losses | 0.21354 | W
Rdson Max Rdson | 0.0123 | ohm | Switching Losses | 0.77686 | W
Rise Time tr | 1.8e-08 | sec | Gate Losses | 0.015449 | W
Fall Time tf | 4e-09 | sec | Output Capacitance Losses | 0.052578 | W
Turn on Delay on time td(on) | 1.2e-08 | sec | Total Losses | 1.0584 | W
Turn on Delay off time td(off) | 1.9e-08 | sec | Temp Rise /MOSFET | 90.6228 | °C
Gate Charge Qg | 2.5e-08 | c
Output Capacitance Coss | 5.17e-10 | F | LS MOSFET Losses Calculation @48V
Device on PCB RJA | 62 | °C/W | Input Voltage | 48 | 0
|  |  | Output Voltage | 12 | TDSON-8
Low Side MOSFET | BSC047N08NS3 G | TDSON-8 | Current through each Phase | 25 | ADC
Rdson Max Rdson | 0.0047 | ohm | No of MOSFET/Phase | 3
Rise Time tr | 1.7e-08 | sec | Current through eachMOSFET in each Phase | 8.3333 | ADC
Fall Time tf | 1.1e-08 | sec | External Gate Resistance | 0 | ohm
Turn on Delay on time td(on) | 1.8e-08 | sec | LS MOSFET Duty Cycle | 0.75
Turn on Delay off time td(off) | 4.4e-08 | sec | Conduction Losses | 0.24479 | W
Gate charge Qg | 6.9e-08 | c | LS switching Losses | 0 | W
Output Capacitance Coss | 1.3e-09 | F | Gate drive Losses | 0.042639 | W
Diode Forward Drop | 1.2 | VDC | Dead time Losses | 0.15008 | W
Reverse Recovery Time | 6.1e-08 | sec | Output Capacitance Losses | 0.13221 | W
Reverse Recovery Charge | 1.09e-07 | sec | Diode Reverse recovery Loss | 0.46188 | W
Device on PCB RJA | 65 | °C/W | Total Losses | 1.0316 | W
|  |  | Temp Rise /MOSFET | 88.959 | °C