## Sheet1
Sl.No | Specifications | Value | Unit of measurement
1 | Input Voltage range | 85-265 | VAC
2 | Output Voltage range | 60-84 | VDC
3 | Resonant Frequency | 100 | KHz
4 | Output Power | 1200 | W
5 | Bias Winding | Not Applicable