## BOM Report
Filename: | #VALUE! |  |  |  | TIDA-00779
Variant: | 001 |  |  |  | D
Generated: | 8/22/2024 4:24 PM
TID #: | 00779 |  |  |  | TIDA-00779 REV D Bill of Materials
Item # | Designator | Quantity | Value | PartNumber | Manufacturer | Description | PackageReference
1 | !PCB1 | 1 |  | TIDA-00779 | Any | Printed Circuit Board
2 | BR1 | 1 |  | GBJ3510_HOR | SMC Diode Solutions | Bridge Rectifier Single Phase Standard 1 kV Through Hole GBJ | GBJ3510_HOR
3 | C1, C2, C22 | 3 |  |  | Wurth Elektronik | WCAP-FTXX Film Capacitor, THT, L26 x W11 x H20mm, 1µF, 310V
4 | C3 | 1 | 1.2µF | 890334027012CS | Wurth Electronics | 1.2µF Film Capacitor 310V Polypropylene (PP), Metallized Radial | RADIAL
5 | C4, C5, C18 | 3 | 680µF | 861141486026 | Wurth Eectronics | 680 µF 450 V Aluminum Electrolytic Capacitors Radial, Can - Snap-In 3000 Hrs @ 105°C | RADIAL
6 | C6, C7, C8, C9, C23, C26 | 6 | 2200pF | DE2E3KY222MA2BM01F | MuRata | CAP, CERM, 2200 pF, X1 250 VAC/Y2 250 VAC, +/- 20%, E, 8x5mm | 8x5mm
7 | C10 | 1 | 3300pF | GRM188R72A332KA01D | MuRata | CAP, CERM, 3300 pF, 100 V, +/- 10%, X7R, 0603 | 0603
8 | C11 | 1 | 820pF | GRM188R71H821KA01D | MuRata | CAP, CERM, 820 pF, 50 V, +/- 10%, X7R, 0603 | 0603
9 | C12, C17, C28 | 3 | 1uF | GRT188R61H105ME13D | MuRata | CAP, CERM, 1 µF, 50 V,+/- 20%, X5R, AEC-Q200 Grade 3, 0603 | 0603
10 | C13 | 1 | 0.39uF | GRM188R71C394KA88D | MuRata | CAP, CERM, 0.39 uF, 16 V, +/- 10%, X7R, 0603 | 0603
11 | C14 | 1 | 8.2µF | C1206C825M8RAC7800 | KEMET | Cap Ceramic 8.2uF 10V X7R 20% SMD 1206 125°C Plastic T/R | 1206
12 | C15 | 1 | 2700pF | GRM1885C1H272JA01D | MuRata | CAP, CERM, 2700 pF, 50 V, +/- 5%, C0G/NP0, 0603 | 0603
13 | C16, C24, C30 | 3 | 0.1uF | GCM188R71H104KA57D | MuRata | CAP, CERM, 0.1 uF, 50 V, +/- 10%, X7R, 0603 | 0603
14 | C19, C20 | 2 | 10uF | GRM319R6YA106KA12D | MuRata | CAP, CERM, 10 µF, 35 V,+/- 10%, X5R, 1206 | 1206
15 | C25 | 1 | 22uF | C3216X5R1V226M160AC | TDK | CAP, CERM, 22 uF, 35 V, +/- 20%, X5R, 1206 | 1206
16 | C27 | 1 | 220pF | GRM1885C1H221JA01D | MuRata | CAP, CERM, 220 pF, 50 V, +/- 5%, C0G/NP0, 0603 | 0603
17 | C29 | 1 | 20pF | GRM1885C1H200JA01D | MuRata | CAP, CERM, 20 pF, 50 V, +/- 5%, C0G/NP0, 0603 | 0603
18 | C31 | 1 | 0.33uF | GRM219R71H334KA88D | MuRata | CAP, CERM, 0.33 uF, 50 V, +/- 10%, X7R, 0805 | 0805
19 | C32 | 1 | 100uF | 35ZLJ100M6.3X11 | Rubycon | CAP, AL, 100 µF, 35 V, +/- 20%, TH | D6.3xL11mm
20 | C33 | 1 | 100nF | 885342211006 | Wurth Electronics | 0.1μF ±10% 630V Ceramic Capacitor X7R 1812 (4532 Metric) | 1812
21 | D1, D3 | 2 |  | BYC30W-600PQ_HOR | WeEn Semiconductors | Diode 600 V 30A Through Hole TO-247-2 | TO-247-2
22 | D2 | 1 | 600V | 1N5406 | Vishay-Semiconductor | Diode, Switching-Bridge, 600 V, 3 A, TH | DO-201AD
23 | D4, D8, D10 | 3 | 30V | BAT54T1G | ON Semiconductor | Diode, Schottky, 30 V, 0.2 A, SOD-123 | SOD-123
24 | D5 | 1 | Green | LTST-C193KGKT-5A | Lite-On | LED, Green, SMD | 1.6x0.8mm
25 | D6, D7 | 2 | 1000V | CGRM4007-G | Comchip Technology | Diode, P-N, 1000 V, 1 A, 3.9x1.7x1.8mm | 3.9x1.7x1.8mm
26 | D9, D14 | 2 | 18V | MMSZ5248BS-7-F | Diodes Inc. | Diode, Zener, 18 V, 200 mW, SOD-323 | SOD-323
27 | D11, D12 | 2 | 100V | 1N4148W-7-F | Diodes Inc. | Diode, Ultrafast, 100 V, 0.15 A, SOD-123 | SOD-123
28 | D13, D15 | 2 | 1000V | US1M-13-F | Diodes Inc. | Diode, Ultrafast, 1000 V, 1 A, SMA | SMA
29 | D16 | 1 | Red | LTST-C193KRKT-5A | Lite-On | LED, Red, SMD | 1.6x0.8mm
30 | F1 | 1 |  | 0525025.MXEP | Littelfuse |  | AXIAL
31 | HS1 | 1 |  | TIDA-00779 Heatsink | Texas Instruments | TIDA-00779 Heatsink | 146MM0_200MM0
32 | K1 | 1 |  | T9AS1D12-12 | TE | Electromechanical Relay 12VDC 144Ohm 30A SPST-NO (32.51x27.43x20.4)mm THT Industrial Relay | PTH_RELAY_27MM43_32MM51
33 | L1 | 1 | 170uH | 30A_170uH | Qingdao Yunlu | PFC Inductor | PTH_IND_60MM0_51MM0
34 | L2, L3 | 2 |  | 30A_2.5mH | Qingdao Yunlu | Common mode inductor | PTH_CMC_56MM0_42MM0
35 | L5 | 1 | 1.8mH | 768772182 | Wurth Elektronik | Inductor, Shielded Drum Core, Metal Composite, 1.8 mH, 0.35 A, 2.7 ohm, TH | Dia 8x10mm
36 | MP1, MP2, MP3, MP4, MP5, MP6 | 6 |  | 970130365 | Wurth Electronics |  | SPCAER_M3
37 | P1, P2, P3, P4, P5 | 5 |  | 63824-1 | TE Connectivity |  | CONN_7MM92_3MM11
38 | Q1, Q6 | 2 |  | IPW60R099CPFKSA1_HOR | Infineon Technologies | Trans MOSFET N-CH 600V 31A 3-Pin(3+Tab) TO-247 Tube | TO247
39 | Q2 | 1 | 40 V | MMBT3906-7-F | Diodes Inc. | Transistor, PNP, 40 V, 0.2 A, SOT-23 | SOT-23
40 | Q3 | 1 | 60V | 2V7002KT1G | ON Semiconductor | MOSFET, N-CH, 60 V, 0.32 A, AEC-Q101, SOT-23 | SOT-23
41 | Q4 | 1 | 40 V | MMBT3904-7-F | Diodes Inc. | Transistor, NPN, 40 V, 0.2 A, SOT-23 | SOT-23
42 | R1, R10, R13, R15, R19, R23, R31, R42, R47 | 9 | 10.0k | RC0603FR-0710KL | Yageo | RES, 10.0 k, 1%, 0.1 W, 0603 | 0603
43 | R2 | 1 | 0 | RC2512FK-070RL | YAGEO | 0 Ohms Jumper 1W Chip Resistor 2512 (6432 Metric) Moisture Resistant Thick Film | 2512
44 | R3, R33, R40 | 3 | 22 | RC1206FR-0722RL | Yageo America | RES, 22.0, 1%, 0.25 W, 1206 | 1206
45 | R4, R5, R45 | 3 | 0.01 | ERJ-M1WSF10MU | Panasonic | RES, 0.01, 1%, 1 W, 2512 | 2512
46 | R6, R7, R8, R20, R21, R22, R25, R26, R27 | 9 | 332k | RC1206FR-07332KL | Yageo America | RES, 332 k, 1%, 0.25 W, 1206 | 1206
47 | R9 | 1 | 18.0k | RC0603FR-0718KL | Yageo | RES, 18.0 k, 1%, 0.1 W, 0603 | 0603
48 | R11 | 1 | 220 | RC0603FR-07220RL | Yageo | RES, 220, 1%, 0.1 W, 0603 | 0603
49 | R12, R17, R38 | 3 | 47.0k | RC0603FR-0747KL | Yageo | RES, 47.0 k, 1%, 0.1 W, 0603 | 0603
50 | R14 | 1 | 16.2k | RC0603FR-0716K2L | Yageo | RES, 16.2 k, 1%, 0.1 W, 0603 | 0603
51 | R16 | 1 | 1.00k | RC0603FR-071KL | Yageo | RES, 1.00 k, 1%, 0.1 W, 0603 | 0603
52 | R18 | 1 | 1 | RC1206FR-071RL | Yageo America | RES, 1.00, 1%, 0.25 W, 1206 | 1206
53 | R24, R41 | 2 | 4.7 | RC1206FR-074R7L | Yageo America | RES, 4.70, 1%, 0.25 W, 1206 | 1206
54 | R29, R30, R32, R34, R35, R36 | 6 | 100k | RC1206FR-07100KL | Yageo America | RES, 100 k, 1%, 0.25 W, 1206 | 1206
55 | R43 | 1 | 100 | RT0603DRE07100RL | Yageo America | RES, 100, 0.5%, 0.1 W, 0603 | 0603
56 | R46 | 1 | 133k | RC0603FR-07133KL | Yageo | RES, 133 k, 1%, 0.1 W, 0603 | 0603
57 | R48 | 1 | 21.0k | RC0603FR-0721KL | Yageo | RES, 21.0 k, 1%, 0.1 W, 0603 | 0603
58 | R50 | 1 | 0 | RC0603JR-070RL | Yageo | RES, 0, 5%, 0.1 W, 0603 | 0603
59 | RT1 | 1 | 50Ω | PPL16500NA2B7Y | Thinking Electronic | Ceramic PTC Thermistor | RADIAL
60 | RV1 | 1 |  | 820543011 | WURTH | VARISTOR 558V 4.5KA, TH | D16.5xT6.4mm
61 | S1 | 1 |  | 472123010111 | Wurth Electronics | Toggle Sw, SPDT, 1A, 30VDC, Panel/th Rohs Compliant: Yes | PTH3
62 | TP1, TP2, TP3, TP4, TP5, TP7, TP8, TP9 | 8 | Red | 5000 | Keystone | Test Point, Miniature, Red, TH | Red Miniature Testpoint
63 | TP6 | 1 | Black | 5001 | Keystone | Test Point, Miniature, Black, TH | Black Miniature Testpoint
64 | TP10, TP11, TP12 | 3 |  | 5001 | Keystone Electronics | Test Point, Miniature, Black, TH | Black Miniature Testpoint
65 | U1 | 1 |  | UCC28180D | Texas Instruments | 8-PIN CONTINUOUS CONDUCTION MODE (CCM) PFC CONTROLLER, D0008A | D0008A
66 | U2 | 1 |  | UCC27524DR | Texas Instruments | Dual, 5A, High-Speed Low-Side Power MOSFET Driver, D0008A (SOIC-8) | D0008A
67 | U3 | 1 |  | UCC28881DR | Texas Instruments | 700-V Lowest Quiescent Current Off-Line Switcher, D0007A (SOIC-7) | D0007A
68 | C21 | 0 | 220pF | GRM31A7U3A221JW31D | MuRata | CAP, CERM, 220 pF, 1000 V, +/- 5%, U2J, 1206 | 1206
69 | FID1, FID2, FID3 | 0 |  | N/A | N/A | Fiducial mark. There is nothing to buy or mount. | Fiducial
70 | R28 | 0 | 22 | RC1206FR-0722RL | Yageo America | RES, 22.0, 1%, 0.25 W, 1206 | 1206
71 | R44 | 0 | 0 | RC0603JR-070RL | Yageo | RES, 0, 5%, 0.1 W, 0603 | 0603