## SOA Calculator
Typ. Voltage (V) | Max Power (W) | Current Draw |  |  | Notes
28 | 120 | 4.2857 |  |  | Enter the typical input voltage and max power consumption
Power (W) | Time duration (ms) | Energy (J)
214.2857 | 100 | 21.4286
107.1429 | 336 | 36
| Total Energy | 57.4286
| t2 | 0.268 | s
time (s) | VDS (V) | Current (A) | SOA | Energy
0.01 | 50 | 23 | 1150 | 11.5 | These two points are from the MOSFET datasheet. You can find it in the SOA graph
1 | 50 | 13 | 650 | 650 | VDS for the first stage is 50V the VDS for the second stage is 17V
m | -0.12389
a | 13
t | 0.268
SOA | 15.3036 |  |  |  | This shows the ammount of current the FET is capable of handling during the surge event (25C)
Tc | 85.4243
RDSON | 0.11 | Ohms |  |  | RDSON comes from the datasheet
Roca | 0.21 | C/W |  |  | ROCA comes from the datasheet
Iload Max | 4.2857 | A
Ta | 85 | C |  |  | Enter the max ambient temperture
SOA(Tc) | 7.9059 |  |  |  | This shows the adjusted SOA current the FET is capable of handling during the surge event at the given ambient temperture.
User Input