## TPS7A4701-EP parallel
tiducs7 |  |  | Vref = | 0.8 | Key
TIDA-01232 |  |  | LDO Vout (setpoint) = | 1 |  | Input
Ballast resistors for parallel TPS7A85A |  |  | IoutmaxTotal = | 8 |  | Datasheet Value
Eric Preiss, LDO Applications, Texas Instruments |  |  | n = # LDOs in parallel = | 3 |  | Output
Component Value
equation 4:
Vout Tol % | 1%
EVref = | 0.01
ERfb = | 0% | External feedback resistor tolerance. Set to 0% when using internal ANY-OUT resistors.
EVout = | 0.01
equation 5:
IoutMaxSingle = | 4 | current limit of LDO or max rated current
RBallast (min)= | 0.0075 | calculated minimum value ballast resistor
Rballast(std) = | 0.008 | standard value
Ballast tolerance = | 1% | ballast resistor tolerance
equation 3:
Vout (min)= | 0.96866
Vout(nom) = | 1 | desired final output of paralleled LDOs
Vout (min)% = | -3.134% | max load
Vout (no load) = | 1
Vout (no load) % = | 0% | no load