## TIDA-01487E2(001)_TI-BOM
Fitted | Description | Designator | PartNumber | Quantity | Manufacturer | PackageReference | Value
Fitted | Printed Circuit Board | !PCB1 | TIDA-01487 | 1 | Any
Fitted | CAP, CERM, 47 pF, 50 V,+/- 5%, C0G/NP0, 0805 | C1, C2 | GQM2195C1H470JB01D | 2 | MuRata | 0805 | 47pF
Fitted | CAP, Film, 0.1 µF, 16 V,+/- 20%, 0805 SMD | C3, C4, C5, C6, C7, C8, C9, C10, C13, C18 | ECPU1C104MA5 | 10 | Panasonic | 0805 | 0.1uF
Fitted | CAP, CERM, 100 pF, 50 V,+/- 5%, C0G/NP0, 0805 | C11 | GRM2165C1H101JA01D | 1 | MuRata | 0805 | 100pF
Fitted | CAP, CERM, 47 µF, 6.3 V,+/- 10%, X7R, AEC-Q200 Grade 1, 1210 | C12 | GCM32ER70J476KE19L | 1 | MuRata | 1210 | 47uF
Fitted | CAP, CERM, 2.2 µF, 100 V,+/- 10%, X7R, 1210 | C14 | GRM32ER72A225KA35L | 1 | MuRata | 1210 | 2.2uF
Fitted | CAP, CERM, 0.033 µF, 50 V,+/- 10%, X7R, 0603 | C16 | GRM188R71H333KA61D | 1 | MuRata | 0603 | 0.033uF
Fitted | CAP, CERM, 4.7 µF, 80 V,+/- 10%, X7R, 1210 | C17 | GRM32ER71K475KE14L | 1 | MuRata | 1210 | 4.7uF
Fitted | CAP, CERM, 1 µF, 16 V,+/- 10%, X7R, 0805 | C19, C21 | EMK212B7105KG-T | 2 | Taiyo Yuden | 0805 | 1uF
Fitted | CAP, CERM, 0.01 µF, 50 V,+/- 10%, X7R, 0805 | C20 | GRM216R71H103KA01D | 1 | MuRata | 0805 | 0.01uF
Fitted | Diode, Schottky, 100 V, 1 A, SMA | D1 | CD214A-B1100LF | 1 | Bourns | SMA | 100V
Fitted | Diode, TVS, Bi, 36 V, SMA | D2 | SMAJ36CA | 1 | Littelfuse | SMA | 36V
Fitted | Diode, Schottky, 30 V, 0.2 A, SOT-23 | D3 | BAT54C-7-F | 1 | Diodes Inc. | SOT-23 | 30V
Fitted | LED, Green, SMD | D4, D5 | 150080GS75000 | 2 | Wurth Elektronik | LED_0805 | Green
Fitted | Receptacle, D-Sub, 9 Position, R/A, SMT | J1, J2 | 190-009-263R001 | 2 | NorComp | 30.81x10.28x10.10 mm
Fitted | Header, 2.54mm, 2x1, Gold, TH | J3, J4 | HB3902U | 2 | Foxconn | Header, 2.54mm, 2x1, TH
Fitted | Terminal Block, 5mm, 2x1, R/A, TH | J5 | 1792863 | 1 | Phoenix Contact | Terminal Block, 5mm, 2x1, R/A, TH
Fitted | Inductor, Shielded Drum Core, Ferrite, 150 µH, 1.2 A, 0.251 ohm, SMD | L1 | 7447714151 | 1 | Wurth Elektronik | SMD | 150uH
Fitted | Thermal Transfer Printable Labels, 0.650" W x 0.200" H - 10,000 per roll | LBL1 | THT-14-423-10 | 1 | Brady | PCB Label 0.650 x 0.200 inch
Fitted | RES, 4.42 k, 1%, 0.125 W, 0805 | R1, R2 | CRCW08054K42FKEA | 2 | Vishay-Dale | 0805 | 4.42k
Fitted | RES, 120, 5%, 0.125 W, 0805 | R3, R4 | CRCW0805120RJNEA | 2 | Vishay-Dale | 0805 | 120
Fitted | RES, 10.0, 1%, 0.25 W, 1206 | R5 | ERJ-8ENF10R0V | 1 | Panasonic | 1206 | 10.0
Fitted | RES, 309 k, 1%, 0.125 W, 0805 | R6, R9 | CRCW0805309KFKEA | 2 | Vishay-Dale | 0805 | 309k
Fitted | RES, 100 k, 1%, 0.125 W, 0805 | R7 | CRCW0805100KFKEA | 1 | Vishay-Dale | 0805 | 100k
Fitted | RES, 0, 5%, 0.125 W, 0805 | R8 | CRCW08050000Z0EA | 1 | Vishay-Dale | 0805 | 0
Fitted | RES, 2.7 k, 5%, 0.125 W, 0805 | R10, R11 | CRCW08052K70JNEA | 2 | Vishay-Dale | 0805 | 2.7k
Fitted | RES, 10 M, 5%, 0.125 W, 0805 | R12 | CRCW080510M0JNEA | 1 | Vishay-Dale | 0805 | 10Meg
Fitted | RES, 0.1, 1%, 0.25 W, 0805 | R15 | CRM0805-FX-R100ELF | 1 | Bourns | 0805 | 0.1
Fitted | Transformer, 475uH, SMT | T1 | 760390014 | 1 | Wurth Elektronik | 10.05x4.19x6.73 mm | 475uH
Fitted | Quadruple 2-Input Positive-OR Gates, PW0014A, LARGE T&R | U1 | SN74LV32APWR | 1 | Texas Instruments | PW0014A
Fitted | Dual 2-Input Positive-AND Gate, DCU0008A, LARGE T&R | U2 | SN74LVC2G08DCUR | 1 | Texas Instruments | DCU0008A
Fitted | Dual Buffer/Driver with Open-Drain Output, DBV0006A, LARGE T&R | U3 | SN74LVC2G07DBVR | 1 | Texas Instruments | DBV0006A
Fitted | Dual Inverter, DBV0006A, LARGE T&R | U4 | SN74LVC2G04DBVR | 1 | Texas Instruments | DBV0006A
Fitted | Dual 2-Input NAND Gate with Schmitt-Trigger Inputs, DCT0008A, LARGE T&R | U5 | SN74LVC2G132DCTR | 1 | Texas Instruments | DCT0008A
Fitted | High Speed, Robust EMC Dual-Channel Digital Isolator, D0008B (SOIC-8) | U6 | ISO7721DR | 1 | Texas Instruments | D0008B
Fitted | Automotive Fault Protected CAN Transceiver With Flexible Data-Rate, D0008A (SOIC-8) | U7, U8 | TCAN1042HDRQ1 | 2 | Texas Instruments | D0008A
Fitted | 3V-65V Input, 500mA Synchronous Buck Converter With Ultra-Low Iq, DRC0010J (VSON-10) | U9 | LM5166DRCR | 1 | Texas Instruments | DRC0010J
Fitted | 33V Precision Surge Protection Clamp, DRV0006A (WSON-6) | U10 | TVS3300DRVR | 1 | Texas Instruments | DRV0006A
Fitted | Low-Noise 350 mA, 410 kHz Transformer Driver, DBV0005A (SOT-23-5) | U11 | SN6501DBVR | 1 | Texas Instruments | DBV0005A
Fitted | Micropower, 150mA Low-Noise Ultra Low-Dropout CMOS Voltage Regulator, 5-pin SOT-23 | U12 | LP3985IM5X-5.0 | 1 | Texas Instruments | MF05A
Not Fitted | RES, 0, 5%, 0.125 W, 0805 | R13, R14 | CRCW08050000Z0EA | 0 | Vishay-Dale | 0805 | 0