## Protect
Parameter | Value | Units
Ron | 100000 | Ω | you can change resistors value to calculate Tdel, Ton_OUT, Toff_OUT, Ton_AUX, MAX DUTY, Tperiod
Roff | 11100 | Ω
Rdel | 30100 | Ω
Tdel | 349.11 | ns
Ton_OUT(max) | 3.2609 | us | BAD RESISTORS SETTING BECAUSE TIME LARGER THAN PERIOD. PLEASE FIND OTHER RESISTOR SETTING
Toff_OUT | 0.68561 | us
Ton_AUX(max) | 3.9591 | us
MAX DUTY | 82.63%
Tperiod | 3.9465 | us
Switching freq | 253.3891 | kHz

## Simresults
|  | Calc | Sim | error | error % | Calc | Sim | error | error % | Calc | Sim | error | error %
Ron | Ω | 100000 |  |  |  | 100000 |  |  |  | 75000
Roff | Ω | 25000 |  |  |  | 55000 |  |  |  | 55000
Rdel | Ω | 30100 |  |  |  | 30100 |  |  |  | 30100
Tdel | ns | 349.11 | 294 | -55.11 | 18.74% | 349.11 | 290 | -59.11 | 20.38% | 349.11 | 289 | -60.11 | 20.8%
Ton_OUT | us | 3.2609 | 3.39 | 0.12911 | -3.809% | 3.2609 | 3.398 | 0.13711 | -4.035% | 2.3584 | 2.523 | 0.16461 | -6.524%
Toff_OUT | us | 0.89411 | 0.753 | -0.14111 | 18.74% | 1.3441 | 1.203 | -0.14111 | 11.73% | 1.3441 | 1.207 | -0.13711 | 11.36%
Ton_AUX | us | 3.9591 | 3.978 | 0.01889 | -0.4749% | 3.9591 | 3.978 | 0.01889 | -0.4749% | 3.0566 | 3.101 | 0.04439 | -1.431%
Toff_AUX | us | 0.19589 | 0.159 | -0.03689 | 23.2% | 0.64589 | 0.624 | -0.02189 | 3.508% | 0.64589 | 0.627 | -0.01889 | 3.013%
MAX DUTY |  | 0.78481 | 0.81825 | 0.033437 | -4.086% | 0.70812 | 0.73854 | 0.030416 | -4.118% | 0.63697 | 0.67641 | 0.039435 | -5.83%
Period | us | 4.155 | 4.137 | -0.018 | 0.4351% | 4.605 | 4.602 | -0.003 | 0.06519% | 3.7025 | 3.73 | 0.0275 | -0.7373%
Fsw | kHz | 240.6739 | 241.7211 | 1.0472 | -0.4332% | 217.1553 | 217.2968 | 0.14156 | -0.06515% | 270.0878 | 268.0965 | -1.9913 | 0.7427%
|  | Calc | Sim | error | error % | Calc | Sim | error | error % | Calc | Sim | error | error %
Ron | Ω | 75000 |  |  |  | 75000 |  |  |  | 75000
Roff | Ω | 55000 |  |  |  | 75000 |  |  |  | 75000
Rdel | Ω | 15000 |  |  |  | 30100 |  |  |  | 10000
Tdel | ns | 181.5 | 152 | -29.5 | 19.41% | 349.11 | 289.5 | -59.61 | 20.59% | 126 | 105 | -21 | 20%
Ton_OUT | us | 2.526 | 2.658 | 0.132 | -4.966% | 2.3584 | 2.518 | 0.15961 | -6.339% | 2.5815 | 2.701 | 0.1195 | -4.424%
Toff_OUT | us | 1.1765 | 1.072 | -0.1045 | 9.748% | 1.6441 | 1.504 | -0.14011 | 9.316% | 1.421 | 1.321 | -0.1 | 7.57%
Ton_AUX | us | 2.889 | 2.962 | 0.073 | -2.465% | 3.0566 | 3.097 | 0.04039 | -1.304% | 2.8335 | 2.911 | 0.0775 | -2.662%
Toff_AUX | us | 0.8135 | 0.766 | -0.0475 | 6.201% | 0.94589 | 0.926 | -0.01989 | 2.148% | 1.169 | 1.11 | -0.059 | 5.315%
MAX DUTY |  | 0.68224 | 0.7126 | 0.030359 | -4.26% | 58.92% | 0.62606 | 0.036827 | -5.882% | 64.5% | 0.67156 | 0.026585 | -3.959%
Period | us | 3.7025 | 3.729 | 0.0265 | -0.7106% | 4.0025 | 4.023 | 0.0205 | -0.5096% | 4.0025 | 4.023 | 0.0205 | -0.5096%
Fsw | kHz | 270.0878 | 268.1684 | -1.9194 | 0.7157% | 249.8438 | 248.5707 | -1.2731 | 0.5122% | 249.8438 | 248.5707 | -1.2731 | 0.5122%
Conclusion after few simulations using typical process, temp=25C, and 6 different external resistor combination: Tdel calculated using datasheet formula is overestimate (about 20%) compared to typical simulation results Ton_OUT calculated using datasheet formula is uderestimate (about 5%) compared to typical simulation results Toff_OUT calculated using datasheet formula is overestimate (about 10%) compared to typical simulation results Period and Fsw calculated are well aligned to typical simulation results Ton_AUX calculated using formula derivated by datasheet (Ton_OUT+2*Tdel) is lightly uderestimate (about 1-2%) compared to typical simulation results Toff_AUX calculated using formula derivated by datasheet (Period - Ton_AUX) is overestimate depending of Tdel absolute value MAX DUTY calculated using datasheet formula is underestimate (about 5%) compared to typical simulation results