## Circuit Gains
ADC Ref | 3.3 | Volts |  |  |  | 3.3
VPRIM |  |  |  |  | VSEC
Ra | 1992000 | Ohms |  |  | Ra | 1992000 | Ohms
Rb | 3600 | Ohms |  |  | Rb | 6500 | Ohms
Resitor Divider Gain | 0.001804 |  |  |  | Resitor Divider Gain | 0.0032524
AMC1311 Range | 2 | Volts |  |  | AMC1311 Range | 2 | Volts
AMC1311 Clipping | 2.516 | Volts |  |  | AMC1311 Clipping | 2.516 | Volts
VPRIM_MAX_SENSE_AMC1311 | 1108.6667 | Volts |  |  | VSEC_MAX_SENSE_AMC1311 | 614.9231 | Volts
AMC1311 Opamp Gain | 1 |  |  |  | AMC1311 Opamp Gain | 1
AMC1311 common mode voltage | 1.44 | Volts |  |  | AMC1311 common mode voltage | 1.44 | Volts
VoutP | 2.8832 |  |  |  | VoutP | 3.0662
VoutN | -0.003175 |  |  |  | VoutN | -0.18622
Diff to Singe Ended opamp Range | 3.24 | Volts |  |  | Diff to Singe Ended opamp Range | 3.24 | Volts
Gain needed from opamp 2 | 1.62 |  |  |  | Gain needed from opamp 2 | 1.62
Rc | 9400 | Ohms | Rc is R97 + R98 |  | Rc | 9400 | Ohms | Rc is R116 + R117
Rd | 15000 | Ohms | Rd is R92 |  | Rd | 15000 | Ohms | Rd is R111
Diff Opamp Gain | 1.5957 |  |  |  | Diff Opamp Gain | 1.5957
VPRIM_MAX_SENSE | 1146.3613 | Volts |  |  | VSEC_MAX_SENSE | 635.8305 | Volts
Cfltr | 100 | nF |  |  | Cfltr | 100 | nF
Rfltr | 25 | Ohms |  |  | Rfltr | 25 | Ohms
Fc | 63694.2675 |  |  |  | Fc | 63694.2675
IPRIM |  |  |  |  | ISEC
Rsh | 0.003 | Ohms |  |  | Rsh | 0.0015 | Ohms
I2 curr max | 16.5 | Amps |  | 2.05 | I2 curr max | 33 | Amps
Power Loss | 0.4085 | Watts |  | 4.1 | Power Loss | 0.817 | Watts |  | 0.3075
Voltage drop acrosss shunt | 0.0495 | Volts |  | 0.79024 | Voltage drop acrosss shunt | 0.0495 | Volts |  | 1.8929 | 2349.5215
AMC1302 Voltage Input Range | 0.05 | Volts |  | 3.24 | AMC1302 Voltage Input Range | 0.05 | Volts
AMC1302 Gain | 41 |  |  |  | AMC1302 Gain | 41 |  |  | 4.9759
I2Max sensed that is linear | 16.6667 | Amps |  |  | I2Max sensed that is linear | 33.3333 | Amps |  | -33.95
AMC1302 common mode voltage | 1.44 | Volts |  |  | AMC1302 common mode voltage | 1.44 | Volts
AMC1302 half range | 2.05 | Volts |  |  | AMC1302 half range | 2.05 | Volts
VoutP | 3.4695 | Volts |  |  | VoutP | 3.4695 | Volts
VoutN | -0.5895 | Volts |  |  | VoutN | -0.5895 | Volts
Diff to Singe Ended opamp Range | 3.24 | Volts |  |  | Diff to Singe Ended opamp Range | 3.24 | Volts
Offset | 1.65 | Volts |  |  | Offset | 1.65 | Volts
Gain needed from opamp 2 | 0.77561 |  |  |  | Gain needed from opamp 2 | 0.77561
Rc | 10000 | Ohms | Rc is R69 + R70 |  | Rc | 10000 | Ohms | Rc is R79 + R80
Rd | 7900 | Ohms | Rd is R65 |  | Rd | 8000 | Ohms | Rd is R77
Actual Gain | 0.79 |  |  |  | Actual Gain | 0.8
Power Loss per Res | 0.16335 |  |  |  | Power Loss per Res | 0.3267
IPRIM_MAX_SENSE | 16.9753 | Amps |  |  | ISEC_MAX_SENSE | 33.9506 | Amps

## AMC1311_pri_reg_fit
SUMMARY OUTPUT
Regression Statistics
Multiple R | 1
R Square | 1
Adjusted R Square | 1
Standard Error | 0.00010766
Observations | 17
ANOVA
| df | SS | MS | F | Significance F
Regression | 1 | 0.6269 | 0.6269 | 54085370.053 | 1.3466e-50
Residual | 15 | 1.7386e-07 | 1.1591e-08
Total | 16 | 0.6269
| Coefficients | Standard Error | t Stat | P-value | Lower 95% | Upper 95% | Lower 97.0% | Upper 97.0%
Intercept | -0.00038978 | 4.4077e-05 | -8.8431 | 2.4549e-07 | -0.00048373 | -0.00029583 | -0.00049543 | -0.00028413
X Variable 1 | 0.98862 | 0.00013443 | 7354.2756 | 1.3466e-50 | 0.98833 | 0.9889 | 0.98829 | 0.98894

## AMC1311_sec_reg_fit
SUMMARY OUTPUT
Regression Statistics
Multiple R | 1
R Square | 1
Adjusted R Square | 1
Standard Error | 0.00040484
Observations | 11
ANOVA
| df | SS | MS | F | Significance F
Regression | 1 | 0.41147 | 0.41147 | 2510550.3603 | 8.0892e-26
Residual | 9 | 1.4751e-06 | 1.639e-07
Total | 10 | 0.41147
| Coefficients | Standard Error | t Stat | P-value | Lower 95% | Upper 95% | Lower 95.0% | Upper 95.0%
Intercept | -0.00097151 | 0.00020552 | -4.7272 | 0.0010781 | -0.0014364 | -0.0005066 | -0.0014364 | -0.0005066
X Variable 1 | 1.0012 | 0.00063191 | 1584.4716 | 8.0892e-26 | 0.99981 | 1.0027 | 0.99981 | 1.0027

## AMC1311_cal_data
AMC1311 (primary) |  | 970 | Base voltage value from circuit_gains sheet | AMC1311 (secondary) |  | 566 | Base voltage value from circuit_gains sheet
Actual Volt | Actual pu | Software pu |  | Actual Volt | Actual pu | Software pu
0 | 0 | 0.00048 |  | 0 | 0 | 0.000976
25 | 0.025773 | 0.0263 |  | 25 | 0.04417 | 0.04467
50 | 0.051546 | 0.0525 |  | 50 | 0.088339 | 0.09
75 | 0.07732 | 0.0788 |  | 75 | 0.13251 | 0.1333
100 | 0.10309 | 0.1047 |  | 100 | 0.17668 | 0.1767
125 | 0.12887 | 0.1306 |  | 125 | 0.22085 | 0.2219
150 | 0.15464 | 0.1567 |  | 150 | 0.26502 | 0.26566
175 | 0.18041 | 0.1828 |  | 200 | 0.35336 | 0.35389
200 | 0.20619 | 0.2092 |  | 250 | 0.4417 | 0.44212
250 | 0.25773 | 0.2611 |  | 300 | 0.53004 | 0.53035
300 | 0.30928 | 0.31324 |  | 350 | 0.61837 | 0.61858
350 | 0.36082 | 0.36537
400 | 0.41237 | 0.41751
450 | 0.46392 | 0.46969
500 | 0.51546 | 0.52178
550 | 0.56701 | 0.57392
600 | 0.61856 | 0.62606
Note: When R97 & R98 are each 4.7K instead of 5.5K as shown in Circuit Gains sheet, then the variables should be set to following values DAB_vPrimSensedCalXvariable_pu=1.1567 & DAB_vPrimSensedOffset_pu=0.000466. DAB_VSEC_NOMINAL is used to set reference voltage for voltage loop and can be modified by user as per their requirement

## AMC1302_sec_reg
SUMMARY OUTPUT
Regression Statistics
Multiple R | 1
R Square | 1
Adjusted R Square | 1
Standard Error | 0.00017282
Observations | 123
ANOVA
| df | SS | MS | F | Significance F
Regression | 1 | 3.8718 | 3.8718 | 129630283.2882 | 0
Residual | 121 | 3.614e-06 | 2.9868e-08
Total | 122 | 3.8718
| Coefficients | Standard Error | t Stat | P-value | Lower 95% | Upper 95% | Lower 95.0% | Upper 95.0%
Intercept | 0.0047471 | 3.0667e-05 | 154.7986 | 5.9577e-141 | 0.0046864 | 0.0048078 | 0.0046864 | 0.0048078
X Variable 1 | 1.0809 | 9.4939e-05 | 11385.5296 | 0 | 1.0807 | 1.0811 | 1.0807 | 1.0811

## AMC1302_pri_reg
SUMMARY OUTPUT
Regression Statistics
Multiple R | 1
R Square | 1
Adjusted R Square | 1
Standard Error | 0.00037842
Observations | 124
ANOVA
| df | SS | MS | F | Significance F
Regression | 1 | 6.0038 | 6.0038 | 41925596.4457 | 0
Residual | 122 | 1.7471e-05 | 1.432e-07
Total | 123 | 6.0039
| Coefficients | Standard Error | t Stat | P-value | Lower 95% | Upper 95% | Lower 95.0% | Upper 95.0%
Intercept | -0.0036083 | 6.8602e-05 | -52.5972 | 1.0823e-85 | -0.0037441 | -0.0034725 | -0.0037441 | -0.0034725
X Variable 1 | 1.0954 | 0.00016917 | 6474.9978 | 0 | 1.095 | 1.0957 | 1.095 | 1.0957

## AMC1302_cal_data
AMC1302 (Secondary) |  | 50 | Base value from Circuit_gains sheet | AMC1302 (primary) | 25 | Base value from Circuit_gains sheet
Actual Amp (mA) | Actual pu | Software PU |  | Actual Amp (mA) | Actual pu | Software PU
230 | 0.0046 | -0.0004 |  | 169 | 0.00676 | 0.009
350 | 0.007 | 0.0024 |  | 248 | 0.00992 | 0.013
600 | 0.012 | 0.0068 |  | 404 | 0.01616 | 0.017
800 | 0.016 | 0.0107 |  | 547 | 0.02188 | 0.0224
1000 | 0.02 | 0.0146 |  | 665 | 0.0266 | 0.027
1300 | 0.026 | 0.01904 |  | 864 | 0.03456 | 0.036
1500 | 0.03 | 0.0229 |  | 997 | 0.03988 | 0.0419
1800 | 0.036 | 0.028 |  | 1198 | 0.04792 | 0.0449
2000 | 0.04 | 0.03369 |  | 1386 | 0.05544 | 0.053
2270 | 0.0454 | 0.037609 |  | 1488.1944 | 0.059528 | 0.057714
2520 | 0.0504 | 0.042235 |  | 1641.8778 | 0.065675 | 0.063325
2770 | 0.0554 | 0.04686 |  | 1795.5611 | 0.071822 | 0.068936
3020 | 0.0604 | 0.051486 |  | 1949.2444 | 0.07797 | 0.074547
3270 | 0.0654 | 0.056111 |  | 2102.9278 | 0.084117 | 0.080159
3520 | 0.0704 | 0.060737 |  | 2256.6111 | 0.090264 | 0.08577
3770 | 0.0754 | 0.065363 |  | 2410.2944 | 0.096412 | 0.091381
4020 | 0.0804 | 0.069988 |  | 2563.9778 | 0.10256 | 0.096992
4270 | 0.0854 | 0.074614 |  | 2717.6611 | 0.10871 | 0.1026
4520 | 0.0904 | 0.079239 |  | 2871.3444 | 0.11485 | 0.10821
4770 | 0.0954 | 0.083865 |  | 3025.0278 | 0.121 | 0.11383
5020 | 0.1004 | 0.088491 |  | 3178.7111 | 0.12715 | 0.11944
5270 | 0.1054 | 0.093116 |  | 3332.3944 | 0.1333 | 0.12505
5520 | 0.1104 | 0.097742 |  | 3486.0778 | 0.13944 | 0.13066
5770 | 0.1154 | 0.10237 |  | 3639.7611 | 0.14559 | 0.13627
6020 | 0.1204 | 0.10699 |  | 3793.4444 | 0.15174 | 0.14188
6270 | 0.1254 | 0.11162 |  | 3947.1278 | 0.15789 | 0.14749
6520 | 0.1304 | 0.11624 |  | 4100.8111 | 0.16403 | 0.1531
6770 | 0.1354 | 0.12087 |  | 4254.4944 | 0.17018 | 0.15872
7020 | 0.1404 | 0.1255 |  | 4408.1778 | 0.17633 | 0.16433
7270 | 0.1454 | 0.13012 |  | 4561.8611 | 0.18247 | 0.16994
7520 | 0.1504 | 0.13475 |  | 4715.5444 | 0.18862 | 0.17555
7770 | 0.1554 | 0.13937 |  | 4869.2278 | 0.19477 | 0.18116
8020 | 0.1604 | 0.144 |  | 5022.9111 | 0.20092 | 0.18677
8270 | 0.1654 | 0.14862 |  | 5176.5944 | 0.20706 | 0.19238
8520 | 0.1704 | 0.15325 |  | 5330.2778 | 0.21321 | 0.19799
8770 | 0.1754 | 0.15788 |  | 5483.9611 | 0.21936 | 0.20361
9020 | 0.1804 | 0.1625 |  | 5637.6444 | 0.22551 | 0.20922
9270 | 0.1854 | 0.16713 |  | 5791.3278 | 0.23165 | 0.21483
9520 | 0.1904 | 0.17175 |  | 5945.0111 | 0.2378 | 0.22044
9770 | 0.1954 | 0.17638 |  | 6098.6944 | 0.24395 | 0.22605
10020 | 0.2004 | 0.181 |  | 6252.3778 | 0.2501 | 0.23166
10270 | 0.2054 | 0.18563 |  | 6406.0611 | 0.25624 | 0.23727
10520 | 0.2104 | 0.19025 |  | 6559.7444 | 0.26239 | 0.24288
10770 | 0.2154 | 0.19488 |  | 6713.4278 | 0.26854 | 0.2485
11020 | 0.2204 | 0.19951 |  | 6867.1111 | 0.27468 | 0.25411
11270 | 0.2254 | 0.20413 |  | 7020.7944 | 0.28083 | 0.25972
11520 | 0.2304 | 0.20876 |  | 7174.4778 | 0.28698 | 0.26533
11770 | 0.2354 | 0.21338 |  | 7328.1611 | 0.29313 | 0.27094
12020 | 0.2404 | 0.21801 |  | 7481.8444 | 0.29927 | 0.27655
12270 | 0.2454 | 0.22263 |  | 7635.5278 | 0.30542 | 0.28216
12520 | 0.2504 | 0.22726 |  | 7789.2111 | 0.31157 | 0.28777
12770 | 0.2554 | 0.23188 |  | 7942.8944 | 0.31772 | 0.29338
13020 | 0.2604 | 0.23651 |  | 8096.5778 | 0.32386 | 0.299
13270 | 0.2654 | 0.24114 |  | 8250.2611 | 0.33001 | 0.30461
13520 | 0.2704 | 0.24576 |  | 8403.9444 | 0.33616 | 0.31022
13770 | 0.2754 | 0.25039 |  | 8557.6278 | 0.34231 | 0.31583
14020 | 0.2804 | 0.25501 |  | 8711.3111 | 0.34845 | 0.32144
14270 | 0.2854 | 0.25964 |  | 8864.9944 | 0.3546 | 0.32705
14520 | 0.2904 | 0.26426 |  | 9018.6778 | 0.36075 | 0.33266
14770 | 0.2954 | 0.26889 |  | 9172.3611 | 0.36689 | 0.33827
15020 | 0.3004 | 0.27352 |  | 9326.0444 | 0.37304 | 0.34389
15270 | 0.3054 | 0.27814 |  | 9479.7278 | 0.37919 | 0.3495
15520 | 0.3104 | 0.28277 |  | 9633.4111 | 0.38534 | 0.35511
15770 | 0.3154 | 0.28739 |  | 9787.0944 | 0.39148 | 0.36072
16020 | 0.3204 | 0.29202 |  | 9940.7778 | 0.39763 | 0.36633
16270 | 0.3254 | 0.29664 |  | 10094.4611 | 0.40378 | 0.37194
16520 | 0.3304 | 0.30127 |  | 10248.1444 | 0.40993 | 0.37755
16770 | 0.3354 | 0.30589 |  | 10401.8278 | 0.41607 | 0.38316
17020 | 0.3404 | 0.31052 |  | 10555.5111 | 0.42222 | 0.38878
17270 | 0.3454 | 0.31515 |  | 10709.1944 | 0.42837 | 0.39439
17520 | 0.3504 | 0.31977 |  | 10862.8778 | 0.43452 | 0.4
17770 | 0.3554 | 0.3244 |  | 11016.5611 | 0.44066 | 0.40561
18020 | 0.3604 | 0.32902 |  | 11170.2444 | 0.44681 | 0.41122
18270 | 0.3654 | 0.33365 |  | 11323.9278 | 0.45296 | 0.41683
18520 | 0.3704 | 0.33827 |  | 11477.6111 | 0.4591 | 0.42244
18770 | 0.3754 | 0.3429 |  | 11631.2944 | 0.46525 | 0.42805
19020 | 0.3804 | 0.34753 |  | 11784.9778 | 0.4714 | 0.43367
19270 | 0.3854 | 0.35215 |  | 11938.6611 | 0.47755 | 0.43928
19520 | 0.3904 | 0.35678 |  | 12092.3444 | 0.48369 | 0.44489
19770 | 0.3954 | 0.3614 |  | 12246.0278 | 0.48984 | 0.4505
20020 | 0.4004 | 0.36603 |  | 12399.7111 | 0.49599 | 0.45611
20270 | 0.4054 | 0.37065 |  | 12553.3944 | 0.50214 | 0.46172
20520 | 0.4104 | 0.37528 |  | 12707.0778 | 0.50828 | 0.46733
20770 | 0.4154 | 0.3799 |  | 12860.7611 | 0.51443 | 0.47294
21020 | 0.4204 | 0.38453 |  | 13014.4444 | 0.52058 | 0.47856
21270 | 0.4254 | 0.38916 |  | 13168.1278 | 0.52673 | 0.48417
21520 | 0.4304 | 0.39378 |  | 13321.8111 | 0.53287 | 0.48978
21770 | 0.4354 | 0.39841 |  | 13475.4944 | 0.53902 | 0.49539
22020 | 0.4404 | 0.40303 |  | 13629.1778 | 0.54517 | 0.501
22270 | 0.4454 | 0.40766 |  | 13782.8611 | 0.55131 | 0.50661
22520 | 0.4504 | 0.41228 |  | 13936.5444 | 0.55746 | 0.51222
22770 | 0.4554 | 0.41691 |  | 14090.2278 | 0.56361 | 0.51783
23020 | 0.4604 | 0.42154 |  | 14243.9111 | 0.56976 | 0.52344
23270 | 0.4654 | 0.42616 |  | 14397.5944 | 0.5759 | 0.52906
23520 | 0.4704 | 0.43079 |  | 14551.2778 | 0.58205 | 0.53467
23770 | 0.4754 | 0.43541 |  | 14704.9611 | 0.5882 | 0.54028
24020 | 0.4804 | 0.44004 |  | 14858.6444 | 0.59435 | 0.54589
24270 | 0.4854 | 0.44466 |  | 15012.3278 | 0.60049 | 0.5515
24520 | 0.4904 | 0.44929 |  | 15166.0111 | 0.60664 | 0.55711
24770 | 0.4954 | 0.45391 |  | 15319.6944 | 0.61279 | 0.56272
25020 | 0.5004 | 0.45854 |  | 15473.3778 | 0.61894 | 0.56833
25270 | 0.5054 | 0.46317 |  | 15627.0611 | 0.62508 | 0.57395
25520 | 0.5104 | 0.46779 |  | 15780.7444 | 0.63123 | 0.57956
25770 | 0.5154 | 0.47242 |  | 15934.4278 | 0.63738 | 0.58517
26020 | 0.5204 | 0.47704 |  | 16088.1111 | 0.64352 | 0.59078
26270 | 0.5254 | 0.48167 |  | 16241.7944 | 0.64967 | 0.59639
26520 | 0.5304 | 0.48629 |  | 16395.4778 | 0.65582 | 0.602
26770 | 0.5354 | 0.49092 |  | 16549.1611 | 0.66197 | 0.60761
27020 | 0.5404 | 0.49555 |  | 16702.8444 | 0.66811 | 0.61322
27270 | 0.5454 | 0.50017 |  | 16856.5278 | 0.67426 | 0.61884
27520 | 0.5504 | 0.5048 |  | 17010.2111 | 0.68041 | 0.62445
27770 | 0.5554 | 0.50942 |  | 17163.8944 | 0.68656 | 0.63006
28020 | 0.5604 | 0.51405 |  | 17317.5778 | 0.6927 | 0.63567
28270 | 0.5654 | 0.51867 |  | 17471.2611 | 0.69885 | 0.64128
28520 | 0.5704 | 0.5233 |  | 17624.9444 | 0.705 | 0.64689
28770 | 0.5754 | 0.52792 |  | 17778.6278 | 0.71115 | 0.6525
29020 | 0.5804 | 0.53255 |  | 17932.3111 | 0.71729 | 0.65811
29270 | 0.5854 | 0.53718 |  | 18085.9944 | 0.72344 | 0.66373
29520 | 0.5904 | 0.5418 |  | 18239.6778 | 0.72959 | 0.66934
29770 | 0.5954 | 0.54643 |  | 18393.3611 | 0.73573 | 0.67495
30020 | 0.6004 | 0.55105 |  | 18547.0444 | 0.74188 | 0.68056
30270 | 0.6054 | 0.55568 |  | 18700.7278 | 0.74803 | 0.68617
30520 | 0.6104 | 0.5603 |  | 18854.4111 | 0.75418 | 0.69178
|  |  |  | 19008.0944 | 0.76032 | 0.69739
Note: DAB_IPRIM_MAX_SENSE & DAB_ISEC_MAX_SENSE have been used for calibration purpose. DAB_IPRIM_TRIP_LIMIT & DAB_ISEC_TRIP_LIMIT are used for setting the trip limits. DAB_ISEC_NOMINAL is used to set reference current for current loop and can be modified by user as per their requirement

## Sheet2
SUMMARY OUTPUT
Regression Statistics
Multiple R | 1
R Square | 1
Adjusted R Square | 1
Standard Error | 0.00032124
Observations | 29
ANOVA
| df | SS | MS | F | Significance F
Regression | 1 | 2.9752 | 2.9752 | 28830022.8391 | 6.2768e-83
Residual | 27 | 2.7863e-06 | 1.032e-07
Total | 28 | 2.9752
| Coefficients | Standard Error | t Stat | P-value | Lower 95% | Upper 95% | Lower 95.0% | Upper 95.0%
Intercept | 0.0054199 | 9.2224e-05 | 58.7691 | 4.9492e-30 | 0.0052307 | 0.0056092 | 0.0052307 | 0.0056092
X Variable 1 | 1.0765 | 0.00020048 | 5369.3596 | 6.2768e-83 | 1.0761 | 1.0769 | 1.0761 | 1.0769

## Sheet3
SUMMARY OUTPUT
Regression Statistics
Multiple R | 1
R Square | 0.99999
Adjusted R Square | 0.99999
Standard Error | 0.00080642
Observations | 19
ANOVA
| df | SS | MS | F | Significance F
Regression | 1 | 1.6972 | 1.6972 | 2609741.2366 | 1.5778e-45
Residual | 17 | 1.1055e-05 | 6.5032e-07
Total | 18 | 1.6972
| Coefficients | Standard Error | t Stat | P-value | Lower 95% | Upper 95% | Lower 95.0% | Upper 95.0%
Intercept | 0.01078 | 0.00028152 | 38.2937 | 6.1049e-18 | 0.010186 | 0.011374 | 0.010186 | 0.011374
X Variable 1 | 2.1534 | 0.001333 | 1615.4694 | 1.5778e-45 | 2.1506 | 2.1562 | 2.1506 | 2.1562

## Sheet4
SUMMARY OUTPUT
Regression Statistics
Multiple R | 1
R Square | 1
Adjusted R Square | 1
Standard Error | 0.00050991
Observations | 29
ANOVA
| df | SS | MS | F | Significance F
Regression | 1 | 7.496 | 7.496 | 28830022.8391 | 6.2768e-83
Residual | 27 | 7.0202e-06 | 2.6001e-07
Total | 28 | 7.496
| Coefficients | Standard Error | t Stat | P-value | Lower 95% | Upper 95% | Lower 95.0% | Upper 95.0%
Intercept | 0.0086031 | 0.00014639 | 58.7691 | 4.9492e-30 | 0.0083027 | 0.0089034 | 0.0083027 | 0.0089034
X Variable 1 | 1.7087 | 0.00031823 | 5369.3596 | 6.2768e-83 | 1.708 | 1.7093 | 1.708 | 1.7093

## Sheet1
AMC1302 (Secondary) |  | 6.3 | Base value from Circuit_gains sheet
Actual Amp (mA) | Actual pu | Software PU
0 | 0 | -0.0044
240 | 0.038095 | 0.0175
345 | 0.054762 | 0.0263
502 | 0.079683 | 0.0415
606 | 0.09619 | 0.0517
710 | 0.1127 | 0.061
815 | 0.12937 | 0.07
919 | 0.14587 | 0.081
1023 | 0.16238 | 0.09
1153 | 0.18302 | 0.102
1284 | 0.20381 | 0.1137
1492 | 0.23683 | 0.1337
2000 | 0.31746 | 0.18072
2500 | 0.39683 | 0.22717
3000 | 0.47619 | 0.27362
3500 | 0.55556 | 0.32008
4000 | 0.63492 | 0.36653
4500 | 0.71429 | 0.41298
5000 | 0.79365 | 0.45944
5500 | 0.87302 | 0.50589
6000 | 0.95238 | 0.55234
6500 | 1.0317 | 0.59879
7000 | 1.1111 | 0.64525
7500 | 1.1905 | 0.6917
8000 | 1.2698 | 0.73815
8500 | 1.3492 | 0.78461
9000 | 1.4286 | 0.83106
9500 | 1.5079 | 0.87751
10000 | 1.5873 | 0.92396
Note: DAB_IPRIM_MAX_SENSE & DAB_ISEC_MAX_SENSE have been used for calibration purpose. DAB_IPRIM_TRIP_LIMIT & DAB_ISEC_TRIP_LIMIT are used for setting the trip limits. DAB_ISEC_NOMINAL is used to set reference current for current loop and can be modified by user as per their requirement