## Sheet1
VOLTAGE ON VDC | BY DEFAULT CONDITION VOLTAGE ON SINGLE ENDDED (WITHOUT GAIN) | POSITIVE SWITCH | NEG SWITCH | RESISTOR on VDC+ & PE | RESISTOR on VDC- & PE | VOLTAGE B//W VDC + & PE | VOLTAGE B//W VDC - & PE
FOR POSITIVE LEAKAGE
0 | 1.642 | ON | OFF | 10MOhm | 10MOhm
200 | 1.648 | ON | OFF | 10MOhm | 10MOhm
300 | 1.652 | ON | OFF | 10MOhm | 10MOhm
400 | 1.656 | ON | OFF | 10MOhm | 10MOhm
500 | 1.659 | ON | OFF | 10MOhm | 10MOhm
600 | 1.663 | ON | OFF | 10MOhm | 10MOhm
700 | 1.667 | ON | OFF | 10MOhm | 10MOhm
750 | 1.668 | ON | OFF | 10MOhm | 10MOhm
FOR NEGETIVE LEAKAGE
0 | 1.641 | OFF | ON | 10MOhm | 10MOhm
200 | 1.634 | OFF | ON | 10MOhm | 10MOhm
300 | 1.63 | OFF | ON | 10MOhm | 10MOhm
400 | 1.627 | OFF | ON | 10MOhm | 10MOhm
500 | 1.623 | OFF | ON | 10MOhm | 10MOhm
600 | 1.619 | OFF | ON | 10MOhm | 10MOhm
700 | 1.616 | OFF | ON | 10MOhm | 10MOhm
750 | 1.614 | OFF | ON | 10MOhm | 10MOhm
FOR POSITIVE LEAKAGE
0 | 1.641 | ON | OFF | 400KOhm | 10MOhm
200 | 1.646 | ON | OFF | 400KOhm | 10MOhm
300 | 1.648 | ON | OFF | 400KOhm | 10MOhm
400 | 1.65 | ON | OFF | 400KOhm | 10MOhm
500 | 1.652 | ON | OFF | 400KOhm | 10MOhm
600 | 1.655 | ON | OFF | 400KOhm | 10MOhm
700 | 1.657 | ON | OFF | 400KOhm | 10MOhm
750 | 1.658 | ON | OFF | 400KOhm | 10MOhm
FOR NEGETIVE LEAKAGE
0 | 1.641 | OFF | ON | 10MOhm | 400KOhm
200 | 1.636 | OFF | ON | 10MOhm | 400KOhm
300 | 1.634 | OFF | ON | 10MOhm | 400KOhm
400 | 1.632 | OFF | ON | 10MOhm | 400KOhm
500 | 1.63 | OFF | ON | 10MOhm | 400KOhm
600 | 1.628 | OFF | ON | 10MOhm | 400KOhm
700 | 1.626 | OFF | ON | 10MOhm | 400KOhm
750 | 1.624 | OFF | ON | 10MOhm | 400KOhm
FOR POSITIVE LEAKAGE
0 | 1.641 | ON | OFF | 80KOhm | 10MOhm
200 | 1.643 | ON | OFF | 80KOhm | 10MOhm | 1.13 | -195.8
300 | 1.644 | ON | OFF | 80KOhm | 10MOhm | 1.7 | -293.8
400 | 1.645 | ON | OFF | 80KOhm | 10MOhm | 2.27 | -392.2
500 | 1.646 | ON | OFF | 80KOhm | 10MOhm | 2.84 | -490
600 | 1.647 | ON | OFF | 80KOhm | 10MOhm | 3.42 | -589
700 | 1.648 | ON | OFF | 80KOhm | 10MOhm | 3.99 | -687
750 | 1.648 | ON | OFF | 80KOhm | 10MOhm | 4.27 | -736
FOR NEGETIVE LEAKAGE
0 | 1.641 | OFF | ON | 10MOhm | 80KOhm
200 | 1.64 | OFF | ON | 10MOhm | 80KOhm | 196 | -1.14
300 | 1.639 | OFF | ON | 10MOhm | 80KOhm | 294 | -1.7
400 | 1.638 | OFF | ON | 10MOhm | 80KOhm | 392.3 | -2.27
500 | 1.637 | OFF | ON | 10MOhm | 80KOhm | 491 | -2.8
600 | 1.636 | OFF | ON | 10MOhm | 80KOhm | 589 | -3.4
700 | 1.635 | OFF | ON | 10MOhm | 80KOhm | 688 | -3.9
750 | 1.634 | OFF | ON | 10MOhm | 80KOhm | 737 | -4.2