## Schematics
LLC Resonant Half Bridge Converter Design using UCC25600
RefDes | Value
Lr | 102.2853
Lm | 181.8406
Cr | 11.0175 | Vac > | 2223.6663
Cs | 4.7475
Rs | 35.1063
Rp | 58.8331
Cp | 2.8329
RT1 | 0.63139
RT2 | 3.4097
Q1, Q2 | Vds > | 840 | ID > | 2.7817
Q3, Q4 | Vds > | 75.6 | ID > | 6.5417

## Calculation Tool
Design Tool for Converters using UCC25600 |  | sluc146 |  | Rev 1.2 2009-04-29
This tool was designed to work with the design example in UCC25600 datasheet.
Enter values in the | shaded | cells;
Calculated results shown in BLUE
Design Parameters: | Variable Names | Value | Units
Minimum DC Input Voltage | Vin_min | 200 | V
Maximum DC Input Voltage | Vin_max | 700 | V
Switching Frequency | fswnom | 150 | kHz
Maximum switching frequency | fswmax | 350 | kHz
Minimum switching frequency | fswmin | 60 | kHz
Maximum Power Limit | Plimit | 300 | W
Maximum Output Power | POUT | 250 | W
Full Load Efficiency | Eff | 0.9
Output voltage | VO | 30 | V
Output load resistance at full load | RL | 3.6 | Ω
Input Power
Input Power | Pin | 277.7778 | W
Ratio of Lm/Lr | m | 4 | *Note |  | *Note: based on the curves, pick up "m" and "Qr" to satisfy Mg_max value of: | 4.375
| Qr | 0.171 | *Note
Voltage gain of resonant network | Mg_min | 1.25
| Mg_max | 4.375
Transformer
Transformer Turns Ratio | Nt | 13.8889
Resonant Network
Primary equivalent load resistance | Rac | 563.4666 | Ω
Resonant capacitance | Cr | 11.0175 | nF
Resonant inductance | Lr | 102.2853 | uH
Magnetizing inductance | Lm | 181.8406 | uH
Primary winding RMS current | IRMS_P | 2.7817 | A
Secondary winding RMS current | IRMS_S | 6.5417 | A
Resonant frequency high | fO | 150 | kHz
Resonant frequency low | fP | 89.9544 | kHz
Calculated Values for the Design Example
RT current for switching frequency | IRT_max | 4.6927 | mA
| IRT_min | 0.7332 | mA
| RT2 | 3.4097 | kΩ
| RT1 | 0.63139 | kΩ
Soft start time assumed | Tss | 25 | ms
Soft start capacitance | Css | 44.6429 | nF
Soft start delay time | Tdel | 0.2551 | ms
Soft start time adjusted | Tss+Tdel | 25.2551 | ms
Dead time | Td | 300 | ns
DT resistor | RDT | 11.6667 | kΩ
MOSFETs and Load
Maximum Output Current Limit, DC | Ilimit | 10 | A
Load resistance at maximum current | Rlimit | 3 | Ω
Maximum Rated Output Current, DC | Iout | 8.3333 | A
Primary MOSFET RMS Current | IDS_P | 2.7817 | A
Primary MOSFET Maximum Voltage | VDS_P | 840 | V
Secondary MOSFET RMS Current | IDS_S | 6.5417 | A
Secondary MOSFET Maximum Voltage | VDS_S | 75.6 | V
Current sensing and protection
Maximum voltage on resonant capacitor | Vcrpk | 1873.6663 | V
Sensing resistor | Rs | 35.1063 | MΩ
Sensing capacitor | Cs | 4.7475 | pF
Sensing resistor | Rp | 58.8331 | kΩ
Sensing capacitor | Cp | 2.8329 | nF