## Revision
TI Confidential – NDA Restrictions
Rev | Date | Editor | Update
0.1 | 2021-03-26 | Anand Gopalan | First release
0.2 | 2021-04-07 | Anand Gopalan | Added additional HS switching losses, added directionality to current to select between forward and reverse directions, considered worst case slew rates (33% lower)
0.3 | 2021-04-22 | Anand Gopalan | Updated models and design params to match silicon. Added a typical vs worst case selection for the user
0.4 | 2021-08-13 | Anand Gopalan | Load current plot fix, dead time matched to silicon
1 | 2022-04-30 | Anand Gopalan | Added additional PCB variant models with PCB layout information Added alternate methods for user input (Time vs Power) Updated design info for slew rates and dead time
1.1 | 2022-11-04 | Anand Gopalan | Zero-time pulse fix

## HowToUse
This excel based calculator provides a quick and easy way to select a device from the DRV824X-Q1 family to drive a specific load current profile.
What is this Junction Temperature Calculator?
1 | "Calculator" is the main tab. It is meant to provide a quick means to estimate the local junction temperature of each power FET based on either 1) A specific load current profile and switching transients defined over a set of time steps, or 2) Power dissipated defined over a set of time steps
2 | Thermal models are based on a foster ladder RC network extracted to capture temperature response due to various power pulse inputs. The RC model fit is within ±1 °C/W of detailed simulations at times > 1e-5 seconds and valid up to 1000 seconds. This is shown in the "Foster_Networks" tab.
3 | PCB assumptions are based on the reference layout.
4 | Power dissipation is calculated for each Power FET and power loading is applied to FET locations to estimate the local junction heating.
5 | Models are more on the pessimistic side. The accuracy of the models will continue to be improved to match characterization data.
How to use this sheet?
1 | Inputs are marked in blue for user inputs, listed from 1 to 14. Work your way in that order.
2 | User Input # 1 - Set the ambient temperature (temperature GND for the simulation)
3 | User Input # 2 - Select device / package
4 | User Input # 3 - Select PCB size variant, closest to match the application. The PCB assumptions can be found in the other tabs.
5 | User Input # 4 - Select input type - time vs load (power is calculated) or time vs power
6 | User Input # 5 (Only relevant for input type # 1) - Select model type - Worst case assumes max time spec limits for slew rate and dead time that impacts switching losses
7 | User Input # 6,7,8 (Only relevant for input type # 1) - Select PWM freq, slew rate and supply level (VM)
8 | User input # 9 - Enter upto 22 time points starting from time = 0
9 | User iput # 10,11,12 (Only relevant for input type # 1) - For a current profile, polarity of the current is important to distinguish between forward direction (HS1 conducting 100%, PWM between LS2 and HS2 at the input duty cycle) and reverse direction (HS2 conducting 100%, PWM between LS1 and HS1 at the input duty cycle). PWM at each time time point can set by Y/N. If PWM is used, duty cycle at each PWM cycle can be set between 0.01 - 0.99.
10 | User iput # 13 (Only relevant for input type > 1) - Enter power dissipation profile
11 | User iput # 14 - Enter max time for time vs temperature plot

## Calculator
User Input # 1 | Ambient Temperature (deg C) | 25 | User Input # 9 | Time (s) | 0 | 0.5 | 1 | 1.5 | 2 | 2.5 | 3 | 3.5 | 4 | 5 | 6 | 7 | 8 | 9 | 10 | 15 | 20 | 30 | 40 | 50 | 100 | 200
User Input # 2 | Device Choice | 6 | User Input # 10 | Current (A) [-100 to +100] | 16 | 16 | 16 | 16 | 16 | 16 | 16 | 16 | 16 | 16 | 16 | 16 | 16 | 16 | 16 | 16 | 16 | 16 | 16 | 16 | 16 | 16
User Input # 3 | PCB Choice | 1 | User Input # 11 | PWM [Y/N] | Y | Y | Y | Y | Y | Y | Y | Y | Y | Y | Y | Y | Y | Y | Y | Y | Y | Y | Y | Y | Y | Y
User Input # 4 | Input type | 1 | User Input # 12 | Duty Cycle [0.01 to 0.99] | 0.99 | 0.99 | 0.99 | 0.99 | 0.99 | 0.99 | 0.99 | 0.99 | 0.99 | 0.99 | 0.99 | 0.99 | 0.99 | 0.99 | 0.99 | 0.99 | 0.99 | 0.99 | 0.99 | 0.99 | 0.99 | 0.99
User Input # 5 | Model - Typical or WorstCase | WorstCase | User Input # 13 | Total Power Dissipated [W]
User Input # 6 | f(PWM) (KHz) | 20 | Calculated | HSFET 1 Power Dissipated (W) | 6.144 | 6.144 | 6.144 | 6.144 | 6.144 | 6.144 | 6.144 | 6.144 | 6.144 | 6.144 | 6.144 | 6.144 | 6.144 | 6.144 | 6.144 | 6.144 | 6.144 | 6.144 | 6.144 | 6.144 | 6.144 | 6.144
User Input # 7 | Slew Rate (V/usec) setting | 26 | Calculated | HSFET 2 Power Dissipated (W) | 1.0874 | 1.0874 | 1.0874 | 1.0874 | 1.0874 | 1.0874 | 1.0874 | 1.0874 | 1.0874 | 1.0874 | 1.0874 | 1.0874 | 1.0874 | 1.0874 | 1.0874 | 1.0874 | 1.0874 | 1.0874 | 1.0874 | 1.0874 | 1.0874 | 1.0874
User Input # 8 | VM (V) | 30 | Calculated | LSFET 1 Power Dissipated (W) | 0.001 | 0.001 | 0.001 | 0.001 | 0.001 | 0.001 | 0.001 | 0.001 | 0.001 | 0.001 | 0.001 | 0.001 | 0.001 | 0.001 | 0.001 | 0.001 | 0.001 | 0.001 | 0.001 | 0.001 | 0.001 | 0.001
|  |  | Calculated | LSFET 2 Power Dissipated (W) | 21.9067 | 21.9067 | 21.9067 | 21.9067 | 21.9067 | 21.9067 | 21.9067 | 21.9067 | 21.9067 | 21.9067 | 21.9067 | 21.9067 | 21.9067 | 21.9067 | 21.9067 | 21.9067 | 21.9067 | 21.9067 | 21.9067 | 21.9067 | 21.9067 | 21.9067
Choice | Device List | LS + HS typical RDSON (mohm)
1 | DRV8243-Q1 VQFN-HR | 84
2 | DRV8243-Q1 HVSSOP | 98
3 | DRV8244-Q1 VQFN-HR | 47
4 | DRV8244-Q1 HVSSOP | 60
5 | DRV8245-Q1 VQFN-HR | 32
6 | DRV8245-Q1 HTSSOP | 40
Choice | PCB list - Layers, Size
1 | 4L, 4 cm X 4 cm | 1.6 mm thickness, 2 oz Cu for Top & Bot, 1 oz Cu for internal layers
2 | 4L, 2 cm X 2 cm
3 | 4L, 8 cm X 4 cm
Choice | Input type
1 | Time vs. Load Current
2 | Time vs. Power Dissipated (25% for each FET - equal spread)
3 | Time vs. Power Dissipated (40% for HS1, 40% for LS2, 20% for HS2)
4 | Time vs. Power Dissipated (40% for HS2, 40% for LS1, 20% for HS1)
|  |  | User Input # 14 | Max Time for Temperature plot [sec] | [9 empty] | 5

## Design Inputs (hidden)
Device Choice |  | 6
Ambient Temperature [DEG c] |  | 25
Design | RDSON Temp. Coef1. (ppm/deg C) | 6885.6
Design | RDSON Temp. Coef2. (ppm/deg C^2) | 19.68
Design | Dead time during switching (nsec) | 975
Design | V(Body Diode) during switching (V) | 1.5
1 | DRV8243-HRQFN(14) | 42
2 | DRV8243-HVSSOP(28) | 49
3 | DRV8244-HRQFN(16) | 23.5
4 | DRV8244-HVSSOP(28) | 30
5 | DRV8245-HRQFN(16) | 16
6 | DRV8245-HTSSOP(28) | 20
Calculated | RDSON (m ohm) | 24
Design | Slew Rate typical (V/usec) | 1.5
5
9.8
14
20
26
38
50
Calculated | Slew Rate [V/usec] | 18.2

## Foster_Networks
| Device Choice |  | 6
| PCB Choice |  | 1 | [10 empty] | DRV8243 (VQFN, 4L, 4cm x 4cm) | [12 empty] | DRV8243 (HVSSOP, 4L, 4cm x 4cm) | [12 empty] | DRV8244 (VQFN, 4L, 4cm x 4cm) | [12 empty] | DRV8244 (HVSSOP, 4L, 4cm x 4cm) | [12 empty] | DRV8245 (VQFN, 4L, 4cm x 4cm) | [12 empty] | DRV8245 (HTSSOP, 4L, 4cm x 4cm) | [12 empty] | DRV8243 (VQFN, 4L, 2cm x 2cm) | [12 empty] | DRV8243 (HVSSOP, 4L, 2cm x 2cm) | [12 empty] | DRV8244 (VQFN, 4L, 2cm x 2cm) | [12 empty] | DRV8244 (HVSSOP, 4L, 2cm x 2cm) | [12 empty] | DRV8245 (VQFN, 4L, 2cm x 2cm) | [12 empty] | DRV8245 (HTSSOP, 4L, 2cm x 2cm) | [12 empty] | DRV8243 (VQFN, 4L, 4cm x 8cm) | [12 empty] | DRV8243 (HVSSOP, 4L, 4cm x 8cm) | [12 empty] | DRV8244 (VQFN, 4L, 4cm x 8cm) | [12 empty] | DRV8244 (HVSSOP, 4L, 4cm x 8cm) | [12 empty] | DRV8245 (VQFN, 4L, 4cm x 8cm) | [12 empty] | DRV8245 (HTSSOP, 4L, 4cm x 8cm)
Foster ladder RC network extracted to capture temperature response due to various power pulse inputs | HSFET 1 On | HSFET 1 -> GND |  |  | HSFET 1 -> HSFET 2 |  |  | HSFET 1 -> LSFET 1 |  |  | HSFET 1 -> LSFET 2 |  |  | HSFET 1 On | HSFET 1 |  |  | HSFET 2 |  |  | LSFET 1 |  |  | LSFET 2 |  |  | HSFET 1 On | HSFET 1 |  |  | HSFET 2 |  |  | LSFET 1 |  |  | LSFET 2 |  |  | HSFET 1 On | HSFET 1 |  |  | HSFET 2 |  |  | LSFET 1 |  |  | LSFET 2 |  |  | HSFET 1 On | HSFET 1 |  |  | HSFET 2 |  |  | LSFET 1 |  |  | LSFET 2 |  |  | HSFET 1 On | HSFET 1 |  |  | HSFET 2 |  |  | LSFET 1 |  |  | LSFET 2 |  |  | HSFET 1 On | HSFET 1 |  |  | HSFET 2 |  |  | LSFET 1 |  |  | LSFET 2 |  |  | HSFET 1 On | HSFET 1 |  |  | HSFET 2 |  |  | LSFET 1 |  |  | LSFET 2 |  |  | HSFET 1 On | HSFET 1 |  |  | HSFET 2 |  |  | LSFET 1 |  |  | LSFET 2 |  |  | HSFET 1 On | HSFET 1 |  |  | HSFET 2 |  |  | LSFET 1 |  |  | LSFET 2 |  |  | HSFET 1 On | HSFET 1 |  |  | HSFET 2 |  |  | LSFET 1 |  |  | LSFET 2 |  |  | HSFET 1 On | HSFET 1 |  |  | HSFET 2 |  |  | LSFET 1 |  |  | LSFET 2 |  |  | HSFET 1 On | HSFET 1 |  |  | HSFET 2 |  |  | LSFET 1 |  |  | LSFET 2 |  |  | HSFET 1 On | HSFET 1 |  |  | HSFET 2 |  |  | LSFET 1 |  |  | LSFET 2 |  |  | HSFET 1 On | HSFET 1 |  |  | HSFET 2 |  |  | LSFET 1 |  |  | LSFET 2 |  |  | HSFET 1 On | HSFET 1 |  |  | HSFET 2 |  |  | LSFET 1 |  |  | LSFET 2 |  |  | HSFET 1 On | HSFET 1 |  |  | HSFET 2 |  |  | LSFET 1 |  |  | LSFET 2 |  |  | HSFET 1 On | HSFET 1 |  |  | HSFET 2 |  |  | LSFET 1 |  |  | LSFET 2 |  |  | HSFET 1 On | HSFET 1 |  |  | HSFET 2 |  |  | LSFET 1 |  |  | LSFET 2
The RC model fit is within ±1 °C/W of detailed simulations at times > 1e-5 seconds and valid up to 1000 seconds |  | τ (s) | R (Ω) | C (F) | τ (s) | R (Ω) | C (F) | τ (s) | R (Ω) | C (F) | τ (s) | R (Ω) | C (F) |  | τ (s) | R (Ω) | C (F) | τ (s) | R (Ω) | C (F) | τ (s) | R (Ω) | C (F) | τ (s) | R (Ω) | C (F) |  | τ (s) | R (Ω) | C (F) | τ (s) | R (Ω) | C (F) | τ (s) | R (Ω) | C (F) | τ (s) | R (Ω) | C (F) |  | τ (s) | R (Ω) | C (F) | τ (s) | R (Ω) | C (F) | τ (s) | R (Ω) | C (F) | τ (s) | R (Ω) | C (F) |  | τ (s) | R (Ω) | C (F) | τ (s) | R (Ω) | C (F) | τ (s) | R (Ω) | C (F) | τ (s) | R (Ω) | C (F) |  | τ (s) | R (Ω) | C (F) | τ (s) | R (Ω) | C (F) | τ (s) | R (Ω) | C (F) | τ (s) | R (Ω) | C (F) |  | τ (s) | R (Ω) | C (F) | τ (s) | R (Ω) | C (F) | τ (s) | R (Ω) | C (F) | τ (s) | R (Ω) | C (F) |  | τ (s) | R (Ω) | C (F) | τ (s) | R (Ω) | C (F) | τ (s) | R (Ω) | C (F) | τ (s) | R (Ω) | C (F) |  | τ (s) | R (Ω) | C (F) | τ (s) | R (Ω) | C (F) | τ (s) | R (Ω) | C (F) | τ (s) | R (Ω) | C (F) |  | τ (s) | R (Ω) | C (F) | τ (s) | R (Ω) | C (F) | τ (s) | R (Ω) | C (F) | τ (s) | R (Ω) | C (F) |  | τ (s) | R (Ω) | C (F) | τ (s) | R (Ω) | C (F) | τ (s) | R (Ω) | C (F) | τ (s) | R (Ω) | C (F) |  | τ (s) | R (Ω) | C (F) | τ (s) | R (Ω) | C (F) | τ (s) | R (Ω) | C (F) | τ (s) | R (Ω) | C (F) |  | τ (s) | R (Ω) | C (F) | τ (s) | R (Ω) | C (F) | τ (s) | R (Ω) | C (F) | τ (s) | R (Ω) | C (F) |  | τ (s) | R (Ω) | C (F) | τ (s) | R (Ω) | C (F) | τ (s) | R (Ω) | C (F) | τ (s) | R (Ω) | C (F) |  | τ (s) | R (Ω) | C (F) | τ (s) | R (Ω) | C (F) | τ (s) | R (Ω) | C (F) | τ (s) | R (Ω) | C (F) |  | τ (s) | R (Ω) | C (F) | τ (s) | R (Ω) | C (F) | τ (s) | R (Ω) | C (F) | τ (s) | R (Ω) | C (F) |  | τ (s) | R (Ω) | C (F) | τ (s) | R (Ω) | C (F) | τ (s) | R (Ω) | C (F) | τ (s) | R (Ω) | C (F) |  | τ (s) | R (Ω) | C (F) | τ (s) | R (Ω) | C (F) | τ (s) | R (Ω) | C (F) | τ (s) | R (Ω) | C (F) |  | τ (s) | R (Ω) | C (F) | τ (s) | R (Ω) | C (F) | τ (s) | R (Ω) | C (F) | τ (s) | R (Ω) | C (F)
The device model is a 4 by 4 matrix of RC network for each FET with respect to itself (self heating) and other FETs (cross heating) |  | 1.5625 | 0.24202 | 6.4562 | 1.58 | 0.24242 | 6.5174 | 1.5149 | 0.25825 | 5.8658 | 1.5244 | 0.33172 | 4.5954 |  | 1.2139e-05 | 0.27654 | 4.3897e-05 | 0.00071926 | 0.0054384 | 0.13226 | 1.2308e-05 | 1.1662e-06 | 10.5538 | 0.02957 | 1.254 | 0.023579 |  | 8.0701e-05 | 0.50103 | 0.00016107 | 0.062539 | 1.5876 | 0.039393 | 0.060465 | 1.4256 | 0.042414 | 0.068269 | 1.2425 | 0.054943 |  | 1.2053 | 1.708 | 0.70569 | 1.2057 | 1.724 | 0.69938 | 1.2032 | 1.8893 | 0.63683 | 1.2076 | 2.0263 | 0.59599 |  | 9.1266e-05 | 0.26897 | 0.00033931 | 1.4146 | 0.28837 | 4.9055 | 1.3742 | 0.3004 | 4.5747 | 1.362 | 0.32502 | 4.1906 |  | 6.1614e-06 | 0.073846 | 8.3436e-05 | 0.15935 | 0.076938 | 2.0712 | 0.24234 | 0.11626 | 2.0845 | 0.24299 | 0.13247 | 1.8342 |  | 1.5625 | 0.24202 | 6.4562 | 1.58 | 0.24242 | 6.5174 | 1.5149 | 0.25825 | 5.8658 | 1.5244 | 0.33172 | 4.5954 |  | 5.851e-06 | 0.18022 | 3.2466e-05 | 0.098396 | 0.039879 | 2.4674 | 0.09813 | 0.039728 | 2.4701 | 0.094618 | 0.042778 | 2.2118 |  | 0.37642 | 0.65707 | 0.57287 | 0.38669 | 0.58186 | 0.66458 | 0.39706 | 0.59975 | 0.66203 | 0.40752 | 0.70589 | 0.57732 |  | 0.055851 | 1.3865 | 0.040282 | 0.058914 | 1.2342 | 0.047734 | 0.059482 | 0.7728 | 0.076969 | 0.06987 | 0.77393 | 0.090281 |  | 0.38402 | 5.1219 | 0.074976 | 0.38729 | 4.9385 | 0.078423 | 0.39174 | 4.6066 | 0.085038 | 0.40384 | 4.3867 | 0.09206 |  | 1.7551e-05 | 0.18397 | 9.54e-05 | 62.474 | 54.1445 | 1.1538 | 1.7769e-05 | 0.00012754 | 0.13933 | 1.7776e-05 | 8.0518e-05 | 0.22077 |  | 0.37939 | 4.2521 | 0.089224 | 0.38833 | 4.0308 | 0.096341 | 0.3977 | 3.8739 | 0.10266 | 0.40592 | 3.6948 | 0.10986 |  | 3.7711 | 3.0104 | 1.2527 | 3.9388 | 2.6909 | 1.4637 | 4.0208 | 2.5692 | 1.565 | 4.049 | 2.5109 | 1.6126 |  | 3.847 | 2.8687 | 1.341 | 3.9245 | 2.6753 | 1.4669 | 3.9187 | 2.6604 | 1.473 | 3.9646 | 2.586 | 1.5331 |  | 3.9165 | 2.6902 | 1.4558 | 3.9547 | 2.5837 | 1.5306 | 4.0723 | 2.4206 | 1.6823 | 4.0626 | 2.4268 | 1.6741 |  | 3.8497 | 2.8353 | 1.3578 | 3.9215 | 2.6729 | 1.4672 | 3.9369 | 2.6015 | 1.5134 | 3.9807 | 2.5301 | 1.5733 |  | 3.9354 | 2.7037 | 1.4556 | 3.9698 | 2.6035 | 1.5248 | 4.0882 | 2.4656 | 1.6581 | 3.8197 | 2.7522 | 1.3879 |  | 3.9577 | 2.8912 | 1.3689 | 3.9864 | 2.7886 | 1.4295 | 3.9914 | 2.7518 | 1.4504 | 4.0209 | 2.6906 | 1.4944
Separate power loading can be applied to 4 FET locations |  | 1.4602e-05 | 0.10973 | 0.00013307 | 1.5304e-05 | 0.0039917 | 0.003834 | 1.5325e-05 | 0.0039701 | 0.00386 | 0.00014342 | 0.00045218 | 0.31718 |  | 0.00019866 | 0.84069 | 0.00023631 | 0.0024286 | 0.18243 | 0.013312 | 0.00071935 | 0.0054341 | 0.13238 | 0.082618 | 1.5533 | 0.053188 |  | 0.057225 | 1.8289 | 0.031289 | 0.22054 | 0.20933 | 1.0536 | 0.23327 | 0.21772 | 1.0714 | 0.2456 | 0.23378 | 1.0506 |  | 1.0312e-05 | 0.18139 | 5.6852e-05 | 1.0779e-05 | 0.00087883 | 0.012265 | 1.0781e-05 | 0.00088436 | 0.01219 | 0.0025998 | 0.00022442 | 11.5845 |  | 9.446e-06 | 0.11478 | 8.2297e-05 | 0.038687 | 0.11857 | 0.32628 | 9.7958e-05 | 0.0003375 | 0.29025 | 9.8009e-05 | 0.00032511 | 0.30147 |  | 6.1299e-05 | 6.6974e-06 | 9.1527 | 0.00015685 | 0.0031556 | 0.049704 | 6.1334e-05 | 0.0021845 | 0.028076 | 0.098296 | 1.1772 | 0.0835 |  | 1.4602e-05 | 0.10973 | 0.00013307 | 1.5304e-05 | 0.0039917 | 0.003834 | 1.5325e-05 | 0.0039701 | 0.00386 | 0.00014342 | 0.00045218 | 0.31718 |  | 62.2943 | 55.6246 | 1.1199 | 62.0169 | 54.2576 | 1.143 | 61.9289 | 53.9011 | 1.1489 | 61.8788 | 53.6429 | 1.1535 |  | 63.8494 | 55.8159 | 1.1439 | 63.5392 | 54.3569 | 1.1689 | 63.5096 | 54.2415 | 1.1709 | 63.4842 | 54.0657 | 1.1742 |  | 62.5606 | 55.2407 | 1.1325 | 62.3709 | 54.2598 | 1.1495 | 62.2913 | 53.8585 | 1.1566 | 62.2606 | 53.7074 | 1.1593 |  | 63.6948 | 55.3355 | 1.1511 | 63.4998 | 54.3807 | 1.1677 | 63.4719 | 54.2135 | 1.1708 | 63.4614 | 54.1214 | 1.1726 |  | 62.6416 | 55.0668 | 1.1376 | 0.0001108 | 0.00069613 | 0.15917 | 62.4196 | 53.9582 | 1.1568 | 62.3806 | 53.7431 | 1.1607 |  | 65.3929 | 55.3681 | 1.1811 | 65.2267 | 54.5249 | 1.1963 | 65.2064 | 54.4758 | 1.197 | 65.1896 | 54.3472 | 1.1995 |  | 1.1482e-05 | 0.27533 | 4.1703e-05 | 3.2696e-05 | 0.010068 | 0.0032475 | 3.2766e-05 | 0.009877 | 0.0033174 | 0.03481 | 1.6954 | 0.020531 |  | 7.2126e-06 | 0.1921 | 3.7546e-05 | 0.69613 | 0.20302 | 3.4289 | 0.70055 | 0.20809 | 3.3666 | 0.70203 | 0.22084 | 3.1789 |  | 1.4922e-05 | 0.2106 | 7.0855e-05 | 0.0041427 | 0.088754 | 0.046676 | 1.5292e-05 | 0.00033532 | 0.045606 | 1.5294e-05 | 0.00031582 | 0.048426 |  | 1.3011e-05 | 0.15814 | 8.2272e-05 | 0.004386 | 0.54253 | 0.0080843 | 1.3229e-05 | 1.1562e-05 | 1.1442 | 1.3233e-05 | 8.7725e-06 | 1.5084 |  | 1e-07 | 0.00094379 | 0.00010596 | 0.023459 | 0.00094339 | 24.8665 | 0.023496 | 0.00094301 | 24.9159 | 0.056948 | 0.00030324 | 187.7986 |  | 1.0076e-05 | 0.089328 | 0.0001128 | 0.0064172 | 0.24729 | 0.02595 | 1.0215e-05 | 0.00093201 | 0.01096 | 0.00012475 | 3.6432e-05 | 3.4241
|  | 0.00073625 | 0.24909 | 0.0029558 | 0.00086773 | 0.0075808 | 0.11446 | 0.00087646 | 0.0076718 | 0.11424 | 0.00324 | 0.00025828 | 12.5444 |  | 0.00062109 | 0.40041 | 0.0015511 | 0.012972 | 1.3013 | 0.0099687 | 0.0024459 | 0.17826 | 0.013721 | 0.2535 | 2.6189 | 0.096796 |  | 7.7136e-06 | 0.1941 | 3.974e-05 | 0.0032622 | 0.70892 | 0.0046016 | 0.0040023 | 0.58533 | 0.0068377 | 0.0055802 | 0.0022733 | 2.4547 |  | 0.00019011 | 0.51146 | 0.0003717 | 0.0022741 | 0.00033834 | 6.7214 | 0.00019979 | 0.0050889 | 0.03926 | 0.058951 | 1.1837 | 0.049804 |  | 0.00090874 | 0.77482 | 0.0011728 | 0.004404 | 0.51304 | 0.0085841 | 0.043066 | 0.11228 | 0.38354 | 0.061829 | 0.10466 | 0.59078 |  | 0.00014148 | 0.3461 | 0.00040877 | 0.0033959 | 0.0093577 | 0.3629 | 0.00015828 | 0.0031517 | 0.050223 | 0.23939 | 2.3592 | 0.10147 |  | 0.00073625 | 0.24909 | 0.0029558 | 0.00086773 | 0.0075808 | 0.11446 | 0.00087646 | 0.0076718 | 0.11424 | 0.00324 | 0.00025828 | 12.5444 |  | 0.064336 | 1.6652 | 0.038635 | 0.066467 | 1.9285 | 0.034466 | 0.066145 | 1.6072 | 0.041156 | 0.027996 | 0.63125 | 0.04435 |  | 0.01498 | 0.14802 | 0.1012 | 0.008942 | 0.14568 | 0.06138 | 0.0086071 | 0.13301 | 0.064711 | 0.019401 | 0.13739 | 0.1412 |  | 0.00017097 | 0.51432 | 0.00033241 | 0.4024 | 2.4041 | 0.16738 | 0.00017889 | 0.00038876 | 0.46016 | 0.00017901 | 0.00037659 | 0.47534 |  | 0.011042 | 0.94618 | 0.01167 | 0.0063242 | 0.58729 | 0.010768 | 0.0076469 | 0.052642 | 0.14526 | 0.00024591 | 1.982e-05 | 12.4075 |  | 0.00010399 | 0.017904 | 0.0058081 | 0.00058388 | 0.0016136 | 0.36186 | 1.0691e-05 | 0.00085166 | 0.012554 | 0.099936 | 1.1951 | 0.083618 |  | 0.00014774 | 0.24447 | 0.00060433 | 0.38331 | 0.11279 | 3.3986 | 0.0001559 | 9.4995e-05 | 1.6411 | 0.00015591 | 9.4316e-05 | 1.6531 |  | 0.00019536 | 0.98754 | 0.00019783 | 8.4418e-05 | 0.0031283 | 0.026986 | 8.4472e-05 | 0.0031119 | 0.027145 | 0.03436 | 0.016741 | 2.0524 |  | 7.4277e-05 | 0.4909 | 0.00015131 | 0.0030073 | 0.69251 | 0.0043425 | 0.0039633 | 0.59312 | 0.0066821 | 0.021633 | 1.0199 | 0.02121 |  | 0.00022892 | 0.5364 | 0.00042677 | 0.011921 | 1.0642 | 0.011202 | 0.00034597 | 0.0068712 | 0.050351 | 0.040856 | 0.1076 | 0.3797 |  | 0.00014251 | 0.30715 | 0.00046397 | 0.020081 | 0.69072 | 0.029073 | 0.0031423 | 0.13768 | 0.022824 | 0.074108 | 0.57563 | 0.12874 |  | 1.0298e-05 | 0.1072 | 9.6067e-05 | 0.00018369 | 0.00024004 | 0.76524 | 1.0641e-05 | 7.6765e-05 | 0.13861 | 0.15973 | 1.1423 | 0.13983 |  | 0.00012076 | 0.24192 | 0.00049917 | 0.072126 | 1.0525 | 0.068527 | 0.0001246 | 4.0109e-05 | 3.1065 | 0.096447 | 1.405 | 0.068645
|  | 0.00013622 | 0.21351 | 0.00063802 | 0.0031286 | 0.00028178 | 11.103 | 0.00014241 | 0.00062525 | 0.22777 | 0.073644 | 0.801 | 0.09194 |  | 0.0021892 | 1.6949 | 0.0012916 | 0.066807 | 2.5107 | 0.026609 | 0.013332 | 1.1408 | 0.011687 | 1.1705 | 4.2653 | 0.27443 |  | 0.00063307 | 1.2428 | 0.00050939 | 0.016075 | 0.88991 | 0.018063 | 0.018242 | 0.74989 | 0.024326 | 0.020397 | 0.89895 | 0.022689 |  | 0.0020703 | 1.3505 | 0.0015329 | 0.0097203 | 1.0026 | 0.0096947 | 0.0022718 | 0.00033558 | 6.7698 | 0.22552 | 1.7739 | 0.12713 |  | 0.0027702 | 1.362 | 0.002034 | 0.065165 | 1.7035 | 0.038254 | 0.0010484 | 0.00010354 | 10.1247 | 0.0010501 | 0.00010255 | 10.2398 |  | 0.0020678 | 1.0412 | 0.0019859 | 0.015932 | 0.52945 | 0.030092 | 0.0035262 | 0.010615 | 0.33219 | 1.0644 | 3.702 | 0.28751 |  | 0.00013622 | 0.21351 | 0.00063802 | 0.0031286 | 0.00028178 | 11.103 | 0.00014241 | 0.00062525 | 0.22777 | 0.073644 | 0.801 | 0.09194 |  | 9.4618e-05 | 0.56688 | 0.00016691 | 9.6052e-05 | 0.00072267 | 0.13291 | 9.6043e-05 | 0.0007227 | 0.1329 | 9.7114e-05 | 0.00031156 | 0.3117 |  | 1.4542e-05 | 0.33263 | 4.3718e-05 | 1.4233e-05 | 0.0046436 | 0.0030651 | 1.4286e-05 | 0.0040601 | 0.0035185 | 0.00018537 | 2.8283e-05 | 6.5542 |  | 0.39754 | 2.424 | 0.164 | 0.0088997 | 0.91747 | 0.0097002 | 0.41138 | 2.0432 | 0.20134 | 0.41859 | 1.9901 | 0.21034 |  | 1.5194e-05 | 0.17767 | 8.552e-05 | 0.00011116 | 0.0008963 | 0.12402 | 0.00024591 | 1.9842e-05 | 12.3934 | 0.0001113 | 0.00083854 | 0.13273 |  | 0.00056564 | 0.57311 | 0.00098697 | 0.0065891 | 0.019353 | 0.34048 | 0.00011044 | 0.00069909 | 0.15798 | 0.42855 | 5.9244 | 0.072337 |  | 0.38485 | 0.11031 | 3.4889 | 0.00011419 | 2.8577e-05 | 3.996 | 0.38383 | 0.11273 | 3.4048 | 0.40489 | 0.11321 | 3.5765 |  | 0.0016306 | 1.6823 | 0.00096928 | 0.0064408 | 0.73361 | 0.0087795 | 0.0064021 | 0.67019 | 0.0095527 | 0.15244 | 3.089 | 0.049349 |  | 0.00058718 | 1.1008 | 0.00053341 | 0.014976 | 0.85539 | 0.017508 | 0.019336 | 0.75185 | 0.025717 | 0.079278 | 2.0142 | 0.03936 |  | 0.0024245 | 1.5083 | 0.0016074 | 0.075676 | 2.3464 | 0.032252 | 0.006021 | 0.075538 | 0.079708 | 0.08083 | 1.4522 | 0.055661 |  | 0.0015569 | 1.6641 | 0.00093561 | 0.012625 | 0.0003271 | 38.5978 | 0.031912 | 0.43886 | 0.072715 | 0.074217 | 1.3926 | 0.053295 |  | 0.00016775 | 0.33525 | 0.00050038 | 0.0025637 | 0.0011005 | 2.3296 | 0.00018287 | 0.00024392 | 0.74973 | 0.15969 | 1.9326 | 0.082631 |  | 0.00091694 | 0.26708 | 0.0034333 | 0.018792 | 0.35599 | 0.052789 | 0.0067348 | 0.21048 | 0.031998 | 0.078618 | 8.7027e-05 | 903.3826
|  | 0.0029266 | 1.1183 | 0.0026171 | 0.010734 | 0.51786 | 0.020728 | 0.0031267 | 0.00028248 | 11.0687 | 0.26021 | 2.4943 | 0.10432 |  | 0.011162 | 1.7639 | 0.0063282 | 0.26181 | 3.9697 | 0.065952 | 0.069492 | 2.2713 | 0.030595 | 0.25144 | 1.2928 | 0.1945 |  | 0.0023321 | 2.1392 | 0.0010901 | 0.060481 | 0.45165 | 0.13391 | 0.060018 | 0.44719 | 0.13421 | 0.065399 | 0.44325 | 0.14754 |  | 0.009878 | 1.5563 | 0.006347 | 0.05704 | 1.9978 | 0.028551 | 0.0094378 | 0.24168 | 0.039051 | 0.22636 | 1.2129 | 0.18662 |  | 0.062425 | 2.0132 | 0.031008 | 0.017096 | 0.58258 | 0.029345 | 0.0033123 | 0.13902 | 0.023826 | 0.063513 | 1.2503 | 0.0508 |  | 0.0097783 | 1.3246 | 0.0073822 | 0.010046 | 5.5665e-05 | 180.4749 | 0.018706 | 0.39216 | 0.047701 | 88.5912 | 18.8667 | 4.6956 |  | 0.0029266 | 1.1183 | 0.0026171 | 0.010734 | 0.51786 | 0.020728 | 0.0031267 | 0.00028248 | 11.0687 | 0.26021 | 2.4943 | 0.10432 |  | 0.0022381 | 1.5523 | 0.0014418 | 0.0055656 | 0.038349 | 0.14513 | 0.0055234 | 0.038096 | 0.14498 | 0.020665 | 0.011743 | 1.7597 |  | 0.00017287 | 0.68505 | 0.00025234 | 0.00018523 | 2.8482e-05 | 6.5033 | 0.00018526 | 2.8465e-05 | 6.5082 | 0.018101 | 0.55642 | 0.032532 |  | 0.00832 | 1.4667 | 0.0056728 | 0.058929 | 1.2058 | 0.048872 | 0.0085478 | 0.17791 | 0.048047 | 0.069872 | 0.76728 | 0.091065 |  | 0.00022247 | 0.2234 | 0.00099586 | 0.0034412 | 0.1587 | 0.021685 | 0.00011123 | 0.00088224 | 0.12607 | 0.00012903 | 0.0015452 | 0.083505 |  | 0.0044418 | 0.77352 | 0.0057423 | 0.017287 | 0.43653 | 0.039601 | 0.0005812 | 0.0016061 | 0.36186 | 1e-12 | 1e-06 | 1e-06 |  | 1.2355e-05 | 0.10352 | 0.00011934 | 0.007658 | 0.37094 | 0.020645 | 1.2921e-05 | 0.00011794 | 0.10955 | 1.2921e-05 | 0.00011689 | 0.11054 |  | 0.0081962 | 1.6967 | 0.0048307 | 0.023591 | 1.0679 | 0.022091 | 0.025447 | 0.98358 | 0.025871 | 0.42405 | 3.366 | 0.12598 |  | 0.0019976 | 2.1427 | 0.00093228 | 0.060296 | 2.2003 | 0.027404 | 0.060416 | 1.9567 | 0.030877 | 0.28369 | 2.5978 | 0.1092 |  | 0.012686 | 1.5919 | 0.0079688 | 0.047961 | 0.0002906 | 165.0398 | 0.020369 | 0.41562 | 0.049008 | 0.048285 | 0.00021204 | 227.7228 |  | 0.0077429 | 1.1872 | 0.0065218 | 0.069166 | 1.8968 | 0.036464 | 0.012473 | 0.00031613 | 39.4555 | 0.34171 | 2.5252 | 0.13532 |  | 0.0020567 | 1.0339 | 0.0019892 | 0.013455 | 0.47111 | 0.02856 | 0.0025212 | 0.0011171 | 2.2569 | 0.7333 | 4.3641 | 0.16803 |  | 0.0030436 | 1.2713 | 0.0023941 | 0.25738 | 2.318 | 0.11103 | 0.080935 | 0.89905 | 0.090023 | 0.34224 | 1.9367 | 0.17671
|  | 0.010931 | 0.93609 | 0.011677 | 0.065808 | 1.0078 | 0.065301 | 0.0086452 | 0.25742 | 0.033584 | 1.521 | 3.3282 | 0.45699 |  | 0.062055 | 2.8217 | 0.021992 | 1.1785 | 4.4421 | 0.26529 | 0.25781 | 3.314 | 0.077793 | 88.3118 | 18.7862 | 4.7009 |  | 0.011997 | 1.3987 | 0.0085768 | 0.2613 | 3.1526 | 0.082886 | 0.25446 | 3.1001 | 0.08208 | 0.25852 | 2.9344 | 0.0881 |  | 0.05551 | 2.2259 | 0.024938 | 0.24065 | 1.2737 | 0.18894 | 0.052122 | 1.1367 | 0.045854 | 1.208 | 1.8625 | 0.64859 |  | 0.013435 | 1.14 | 0.011784 | 0.27029 | 3.2096 | 0.084215 | 0.065085 | 1.179 | 0.055205 | 0.062549 | 0.099451 | 0.62894 |  | 0.010001 | 5.5998e-05 | 178.6034 | 0.061518 | 1.2535 | 0.049078 | 0.010039 | 5.492e-05 | 182.7972 | 1e-12 | 1e-06 | 1e-06 |  | 0.010931 | 0.93609 | 0.011677 | 0.065808 | 1.0078 | 0.065301 | 0.0086452 | 0.25742 | 0.033584 | 1.521 | 3.3282 | 0.45699 |  | 0.0077768 | 0.84893 | 0.0091606 | 0.0072509 | 0.59104 | 0.012268 | 0.0068403 | 0.51495 | 0.013283 | 0.010212 | 0.00038522 | 26.5099 |  | 0.001285 | 2.3367 | 0.00054994 | 0.0025198 | 0.55662 | 0.0045269 | 0.0036127 | 0.39791 | 0.0090791 | 0.058943 | 1.1493 | 0.051286 |  | 0.055739 | 1.3307 | 0.041887 | 0.4024 | 2.4009 | 0.1676 | 0.059412 | 0.76605 | 0.077556 | 0.41876 | 1.9848 | 0.21098 |  | 0.00011106 | 0.00091523 | 0.12135 | 0.049728 | 2.1758 | 0.022855 | 0.0028884 | 0.10041 | 0.028767 | 0.0013968 | 0.00058598 | 2.3837 |  | 0.023336 | 0.66279 | 0.035209 | 0.066922 | 1.634 | 0.040956 | 0.0066081 | 0.021213 | 0.31151 | 1e-12 | 1e-06 | 1e-06 |  | 0.00011417 | 2.8626e-05 | 3.9882 | 0.0022767 | 0.00010253 | 22.2043 | 0.00011421 | 2.8568e-05 | 3.9978 | 0.00011421 | 2.8507e-05 | 4.0065 |  | 0.012915 | 0.013039 | 0.99055 | 0.024407 | 0.016638 | 1.4669 | 0.02444 | 0.01662 | 1.4705 | 1.0667 | 3.2024 | 0.3331 |  | 0.010005 | 1.3471 | 0.0074274 | 0.24504 | 2.9227 | 0.083842 | 0.23905 | 2.8545 | 0.083745 | 1.0142 | 2.54 | 0.3993 |  | 0.075222 | 2.5604 | 0.029379 | 0.29806 | 4.2239 | 0.070564 | 0.10011 | 1.7494 | 0.057223 | 0.30942 | 3.5605 | 0.086903 |  | 0.012308 | 0.00035505 | 34.6653 | 0.26874 | 2.6876 | 0.099993 | 0.073653 | 1.3886 | 0.053043 | 1.0649 | 2.3856 | 0.44639 |  | 0.0094407 | 1.3063 | 0.0072269 | 0.072092 | 1.7111 | 0.042132 | 0.012991 | 0.27994 | 0.046406 | 109.2824 | 11.7149 | 9.3285 |  | 0.069461 | 1.3494 | 0.051475 | 1.0346 | 2.3464 | 0.44092 | 0.02962 | 0.26307 | 0.11259 | 1.1239 | 2.0938 | 0.53675
|  | 0.05795 | 1.3428 | 0.043155 | 0.2605 | 2.7372 | 0.095171 | 0.056835 | 0.80518 | 0.070587 | 89.4111 | 19.1468 | 4.6698 |  | 0.25808 | 4.1261 | 0.06255 | 0.25463 | 0.65471 | 0.38893 | 1.1735 | 4.2717 | 0.27472 | 1e-12 | 1e-06 | 1e-06 |  | 0.055872 | 0.49591 | 0.11267 | 1.4018 | 3.819 | 0.36706 | 1.3739 | 3.8213 | 0.35955 | 1.3753 | 3.7921 | 0.36267 |  | 0.23717 | 1.2341 | 0.19218 | 0.23769 | 2.7234 | 0.087277 | 0.21901 | 1.2897 | 0.16981 | 88.4708 | 18.8883 | 4.6839 |  | 0.26551 | 3.4853 | 0.076181 | 1.4145 | 3.5029 | 0.4038 | 0.026935 | 0.25671 | 0.10492 | 0.26807 | 2.8423 | 0.094315 |  | 0.049252 | 1.7067 | 0.028859 | 0.23118 | 3.5853 | 0.06448 | 0.06599 | 0.90871 | 0.072619 | 1e-12 | 1e-06 | 1e-06 |  | 0.05795 | 1.3428 | 0.043155 | 0.2605 | 2.7372 | 0.095171 | 0.056835 | 0.80518 | 0.070587 | 89.4111 | 19.1468 | 4.6698 |  | 0.063793 | 1.6893 | 0.037763 | 0.062617 | 1.2883 | 0.048605 | 0.063075 | 1.1484 | 0.054924 | 0.075862 | 2.1248 | 0.035702 |  | 0.0063417 | 1.4982 | 0.0042328 | 0.0093052 | 0.5631 | 0.016525 | 0.0087838 | 0.36049 | 0.024366 | 0.060674 | 0.92609 | 0.065516 |  | 0.39753 | 2.4557 | 0.16188 | 0.4024 | 2.3934 | 0.16813 | 0.41148 | 2.0373 | 0.20197 | 0.41913 | 1.9829 | 0.21138 |  | 0.0026207 | 0.99865 | 0.0026242 | 1e-12 | 1e-06 | 1e-06 | 0.00012884 | 0.0017088 | 0.075396 | 0.065484 | 1.6586 | 0.039482 |  | 0.058615 | 1.9368 | 0.030264 | 0.41004 | 6.9585 | 0.058926 | 0.0099098 | 0.071561 | 0.13848 | 1e-12 | 1e-06 | 1e-06 |  | 0.0082994 | 1.0175 | 0.0081566 | 0.05308 | 1.2464 | 0.042588 | 0.0084014 | 0.26471 | 0.031738 | 0.00020476 | 1.0153e-05 | 20.1687 |  | 0.050646 | 2.7865 | 0.018175 | 0.086809 | 3.0123 | 0.028819 | 0.08954 | 2.5551 | 0.035043 | 109.5398 | 11.6519 | 9.401 |  | 0.050843 | 2.445 | 0.020795 | 0.96169 | 2.7554 | 0.34903 | 0.94219 | 2.7547 | 0.34203 | 109.6677 | 11.7751 | 9.3135 |  | 0.047978 | 0.00028252 | 169.8192 | 0.92474 | 3.9597 | 0.23354 | 0.048268 | 0.00028282 | 170.6676 | 0.97943 | 3.3509 | 0.29229 |  | 0.046355 | 2.1007 | 0.022067 | 0.95345 | 2.8763 | 0.33148 | 0.27258 | 2.4754 | 0.11012 | 109.7166 | 11.7549 | 9.3337 |  | 0.057405 | 2.0637 | 0.027817 | 0.28512 | 3.944 | 0.072294 | 0.07422 | 1.3849 | 0.053592 | 1e-12 | 1e-06 | 1e-06 |  | 0.01333 | 0.94978 | 0.014035 | 110.2053 | 11.8844 | 9.2731 | 0.25997 | 2.1933 | 0.11853 | 110.1354 | 11.8162 | 9.3207
|  | 0.25128 | 3.053 | 0.082308 | 1.5652 | 3.4306 | 0.45626 | 0.24795 | 2.713 | 0.091394 | 1e-12 | 1e-06 | 1e-06 |  | 1.1618 | 4.6727 | 0.24865 | 88.3462 | 19.1818 | 4.6057 | 0.25824 | 0.64072 | 0.40305 | 1e-12 | 1e-06 | 1e-06 |  | 0.24849 | 3.6371 | 0.068322 | 88.9278 | 19.2924 | 4.6095 | 89.0012 | 19.2244 | 4.6296 | 88.94 | 19.0928 | 4.6583 |  | 0.2353 | 2.8971 | 0.081218 | 1.2083 | 2.4155 | 0.50025 | 0.21771 | 1.8268 | 0.11918 | 1e-12 | 1e-06 | 1e-06 |  | 1.4074 | 3.9316 | 0.35797 | 88.9039 | 19.2772 | 4.6119 | 0.26056 | 2.9587 | 0.088068 | 1.3684 | 3.3889 | 0.40378 |  | 0.2214 | 3.903 | 0.056725 | 1.0504 | 3.9203 | 0.26795 | 0.22531 | 2.852 | 0.079001 | 1e-12 | 1e-06 | 1e-06 |  | 0.25128 | 3.053 | 0.082308 | 1.5652 | 3.4306 | 0.45626 | 0.24795 | 2.713 | 0.091394 | 1e-12 | 1e-06 | 1e-06 |  | 0.42489 | 8.4464 | 0.050304 | 0.42933 | 8.2527 | 0.052023 | 0.43656 | 7.4707 | 0.058435 | 0.43759 | 7.4078 | 0.059071 |  | 0.050659 | 1.9638 | 0.025796 | 0.052069 | 1.5064 | 0.034565 | 0.051172 | 1.4482 | 0.035335 | 0.38943 | 4.1219 | 0.094478 |  | 0.39753 | 2.4811 | 0.16022 | 1e-12 | 1e-06 | 1e-06 | 0.41163 | 2.0351 | 0.20226 | 1.0763e-05 | 0.00040395 | 0.026644 |  | 0.00013253 | 0.11858 | 0.0011176 | 1e-12 | 1e-06 | 1e-06 | 0.0013897 | 0.00060313 | 2.3041 | 1e-12 | 1e-06 | 1e-06 |  | 0.40465 | 7.1577 | 0.056534 | 0.011513 | 0.0705 | 0.1633 | 0.056484 | 1.2964 | 0.04357 | 1e-12 | 1e-06 | 1e-06 |  | 0.00017549 | 0.022986 | 0.0076345 | 1e-12 | 1e-06 | 1e-06 | 0.00020476 | 1.016e-05 | 20.1531 | 0.0022809 | 0.0001019 | 22.3829 |  | 0.22562 | 5.111 | 0.044143 | 0.315 | 4.7759 | 0.065957 | 0.32066 | 4.1897 | 0.076534 | 1e-12 | 1e-06 | 1e-06 |  | 0.22278 | 3.2498 | 0.068551 | 109.7612 | 11.8916 | 9.2301 | 109.6964 | 11.8521 | 9.2554 | 1e-12 | 1e-06 | 1e-06 |  | 0.29556 | 4.3504 | 0.067938 | 109.6814 | 11.9177 | 9.2032 | 0.34433 | 3.4789 | 0.098976 | 109.3681 | 11.6832 | 9.3611 |  | 0.21917 | 3.116 | 0.070337 | 109.8091 | 11.858 | 9.2604 | 0.95912 | 2.7469 | 0.34917 | 1e-12 | 1e-06 | 1e-06 |  | 0.26941 | 4.2593 | 0.063252 | 0.91789 | 3.7581 | 0.24424 | 0.30444 | 3.5327 | 0.086178 | 1e-12 | 1e-06 | 1e-06 |  | 0.25007 | 2.5395 | 0.098475 | 1e-12 | 1e-06 | 1e-06 | 1.0299 | 2.349 | 0.43843 | 1e-12 | 1e-06 | 1e-06
|  | 1.5603 | 3.5359 | 0.44127 | 89.3113 | 19.2776 | 4.6329 | 1.5164 | 3.4385 | 0.44099 | 1e-12 | 1e-06 | 1e-06 |  | 0.2512 | 0.64936 | 0.38684 | 1e-12 | 1e-06 | 1e-06 | 88.425 | 18.978 | 4.6593 | 1e-12 | 1e-06 | 1e-06 |  | 1.3769 | 4.042 | 0.34065 | 1e-12 | 1e-06 | 1e-06 | 1e-12 | 1e-06 | 1e-06 | 1e-12 | 1e-06 | 1e-06 |  | 1.1928 | 2.5607 | 0.46583 | 88.3696 | 19.2553 | 4.5894 | 1.2032 | 2.0398 | 0.58987 | 1e-12 | 1e-06 | 1e-06 |  | 89.3154 | 20.0034 | 4.465 | 1e-12 | 1e-06 | 1e-06 | 1.3629 | 3.4457 | 0.39553 | 89.0381 | 19.0919 | 4.6637 |  | 1.0411 | 4.0624 | 0.25627 | 88.5631 | 19.1204 | 4.6319 | 1.0686 | 3.7174 | 0.28745 | 1e-12 | 1e-06 | 1e-06 |  | 1.5603 | 3.5359 | 0.44127 | 89.3113 | 19.2776 | 4.6329 | 1.5164 | 3.4385 | 0.44099 | 1e-12 | 1e-06 | 1e-06 |  | 0.00045953 | 0.87036 | 0.00052798 | 0.00043494 | 0.024083 | 0.01806 | 0.00043501 | 0.024022 | 0.018108 | 0.02798 | 0.3304 | 0.084685 |  | 0.048504 | 0.87673 | 0.055324 | 0.053232 | 1.0578 | 0.050325 | 0.051678 | 1.0396 | 0.049712 | 1e-12 | 1e-06 | 1e-06 |  | 1.0574e-05 | 0.18086 | 5.8466e-05 | 1e-12 | 1e-06 | 1e-06 | 1.0763e-05 | 0.00041827 | 0.025731 | 1e-12 | 1e-06 | 1e-06 |  | 0.0014124 | 0.94667 | 0.0014919 | 1e-12 | 1e-06 | 1e-06 | 0.054065 | 1.6472 | 0.032823 | 1e-12 | 1e-06 | 1e-06 |  | 0.0051741 | 0.80619 | 0.006418 | 1e-12 | 1e-06 | 1e-06 | 0.41585 | 6.275 | 0.066271 | 1e-12 | 1e-06 | 1e-06 |  | 0.0021472 | 1.1578 | 0.0018546 | 1e-12 | 1e-06 | 1e-06 | 0.0022774 | 0.00010253 | 22.2116 | 0.076338 | 1.0161 | 0.075131 |  | 0.81033 | 5.36 | 0.15118 | 0.95235 | 4.2087 | 0.22628 | 0.99414 | 3.7592 | 0.26445 | 1e-12 | 1e-06 | 1e-06 |  | 0.89792 | 3.1588 | 0.28426 | 1e-12 | 1e-06 | 1e-06 | 1e-12 | 1e-06 | 1e-06 | 1e-12 | 1e-06 | 1e-06 |  | 0.91376 | 4.0957 | 0.2231 | 1e-12 | 1e-06 | 1e-06 | 1.0169 | 3.1494 | 0.3229 | 1e-12 | 1e-06 | 1e-06 |  | 0.87791 | 3.2205 | 0.2726 | 1e-12 | 1e-06 | 1e-06 | 109.7278 | 11.793 | 9.3045 | 1e-12 | 1e-06 | 1e-06 |  | 0.90166 | 3.9488 | 0.22834 | 109.6102 | 11.8784 | 9.2277 | 1.003 | 3.2101 | 0.31245 | 1e-12 | 1e-06 | 1e-06 |  | 1.0115 | 2.4185 | 0.41825 | 1e-12 | 1e-06 | 1e-06 | 110.1584 | 11.8696 | 9.2807 | 1e-12 | 1e-06 | 1e-06
|  | 89.6227 | 19.8954 | 4.5047 | 1e-12 | 1e-06 | 1e-06 | 89.445 | 19.2373 | 4.6496 | 1e-12 | 1e-06 | 1e-06 |  | 88.9827 | 20.2386 | 4.3967 | 1e-12 | 1e-06 | 1e-06 | 1e-12 | 1e-06 | 1e-06 | 1e-12 | 1e-06 | 1e-06 |  | 89.6931 | 20.4698 | 4.3817 | 1e-12 | 1e-06 | 1e-06 | 1e-12 | 1e-06 | 1e-06 | 1e-12 | 1e-06 | 1e-06 |  | 88.7694 | 19.971 | 4.4449 | 1e-12 | 1e-06 | 1e-06 | 88.5298 | 18.9895 | 4.6621 | 1e-12 | 1e-06 | 1e-06 |  | 1e-12 | 1e-06 | 1e-06 | 1e-12 | 1e-06 | 1e-06 | 89.0649 | 19.1577 | 4.649 | 1e-12 | 1e-06 | 1e-06 |  | 88.8956 | 19.7749 | 4.4954 | 1e-12 | 1e-06 | 1e-06 | 88.6648 | 19.0088 | 4.6644 | 1e-12 | 1e-06 | 1e-06 |  | 89.6227 | 19.8954 | 4.5047 | 1e-12 | 1e-06 | 1e-06 | 89.445 | 19.2373 | 4.6496 | 1e-12 | 1e-06 | 1e-06 |  | 0.013006 | 0.8134 | 0.01599 | 0.011727 | 0.56507 | 0.020754 | 0.012144 | 0.49262 | 0.024652 | 1e-12 | 1e-06 | 1e-06 |  | 0.37701 | 4.562 | 0.082642 | 0.38521 | 4.4344 | 0.086868 | 0.38569 | 4.3539 | 0.088584 | 1e-12 | 1e-06 | 1e-06 |  | 0.0019401 | 1.2772 | 0.001519 | 1e-12 | 1e-06 | 1e-06 | 0.0051755 | 0.026844 | 0.1928 | 1e-12 | 1e-06 | 1e-06 |  | 0.053051 | 2.3042 | 0.023024 | 1e-12 | 1e-06 | 1e-06 | 1e-12 | 1e-06 | 1e-06 | 1e-12 | 1e-06 | 1e-06 |  | 1e-12 | 1e-06 | 1e-06 | 1e-12 | 1e-06 | 1e-06 | 0.01054 | 0.076083 | 0.13854 | 1e-12 | 1e-06 | 1e-06 |  | 0.052458 | 1.5863 | 0.03307 | 1e-12 | 1e-06 | 1e-06 | 0.061931 | 1.088 | 0.05692 | 1e-12 | 1e-06 | 1e-06 |  | 110.2926 | 12.6037 | 8.7508 | 109.8503 | 11.9415 | 9.199 | 109.6211 | 11.7721 | 9.312 | 1e-12 | 1e-06 | 1e-06 |  | 110.2237 | 12.5614 | 8.7748 | 1e-12 | 1e-06 | 1e-06 | 1e-12 | 1e-06 | 1e-06 | 1e-12 | 1e-06 | 1e-06 |  | 109.9757 | 12.3672 | 8.8925 | 1e-12 | 1e-06 | 1e-06 | 109.4188 | 11.7479 | 9.3139 | 1e-12 | 1e-06 | 1e-06 |  | 110.0794 | 12.2741 | 8.9685 | 1e-12 | 1e-06 | 1e-06 | 1e-12 | 1e-06 | 1e-06 | 1e-12 | 1e-06 | 1e-06 |  | 109.8442 | 12.2833 | 8.9425 | 1e-12 | 1e-06 | 1e-06 | 109.424 | 11.8014 | 9.2721 | 1e-12 | 1e-06 | 1e-06 |  | 110.4283 | 12.2426 | 9.02 | 1e-12 | 1e-06 | 1e-06 | 1e-12 | 1e-06 | 1e-06 | 1e-12 | 1e-06 | 1e-06
| HSFET 2 On | HSFET 2 -> HSFET 1 |  |  | HSFET 2 -> GND |  |  | HSFET 2 -> LSFET 1 |  |  | HSFET 2 -> LSFET 2 |  |  | HSFET 2 On | HSFET 1 |  |  | HSFET 2 |  |  | LSFET 1 |  |  | LSFET 2 |  |  | HSFET 2 On | HSFET 1 |  |  | HSFET 2 |  |  | LSFET 1 |  |  | LSFET 2 |  |  | HSFET 2 On | HSFET 1 |  |  | HSFET 2 |  |  | LSFET 1 |  |  | LSFET 2 |  |  | HSFET 2 On | HSFET 1 |  |  | HSFET 2 |  |  | LSFET 1 |  |  | LSFET 2 |  |  | HSFET 2 On | HSFET 1 |  |  | HSFET 2 |  |  | LSFET 1 |  |  | LSFET 2 |  |  | HSFET 2 On | HSFET 1 |  |  | HSFET 2 |  |  | LSFET 1 |  |  | LSFET 2 |  |  | HSFET 2 On | HSFET 1 |  |  | HSFET 2 |  |  | LSFET 1 |  |  | LSFET 2 |  |  | HSFET 2 On | HSFET 1 |  |  | HSFET 2 |  |  | LSFET 1 |  |  | LSFET 2 |  |  | HSFET 2 On | HSFET 1 |  |  | HSFET 2 |  |  | LSFET 1 |  |  | LSFET 2 |  |  | HSFET 2 On | HSFET 1 |  |  | HSFET 2 |  |  | LSFET 1 |  |  | LSFET 2 |  |  | HSFET 2 On | HSFET 1 |  |  | HSFET 2 |  |  | LSFET 1 |  |  | LSFET 2 |  |  | HSFET 2 On | HSFET 1 |  |  | HSFET 2 |  |  | LSFET 1 |  |  | LSFET 2 |  |  | HSFET 2 On | HSFET 1 |  |  | HSFET 2 |  |  | LSFET 1 |  |  | LSFET 2 |  |  | HSFET 2 On | HSFET 1 |  |  | HSFET 2 |  |  | LSFET 1 |  |  | LSFET 2 |  |  | HSFET 2 On | HSFET 1 |  |  | HSFET 2 |  |  | LSFET 1 |  |  | LSFET 2 |  |  | HSFET 2 On | HSFET 1 |  |  | HSFET 2 |  |  | LSFET 1 |  |  | LSFET 2 |  |  | HSFET 2 On | HSFET 1 |  |  | HSFET 2 |  |  | LSFET 1 |  |  | LSFET 2 |  |  | HSFET 2 On | HSFET 1 |  |  | HSFET 2 |  |  | LSFET 1 |  |  | LSFET 2
|  | τ (s) | R (Ω) | C (F) | τ (s) | R (Ω) | C (F) | τ (s) | R (Ω) | C (F) | τ (s) | R (Ω) | C (F) |  | τ (s) | R (Ω) | C (F) | τ (s) | R (Ω) | C (F) | τ (s) | R (Ω) | C (F) | τ (s) | R (Ω) | C (F) |  | τ (s) | R (Ω) | C (F) | τ (s) | R (Ω) | C (F) | τ (s) | R (Ω) | C (F) | τ (s) | R (Ω) | C (F) |  | τ (s) | R (Ω) | C (F) | τ (s) | R (Ω) | C (F) | τ (s) | R (Ω) | C (F) | τ (s) | R (Ω) | C (F) |  | τ (s) | R (Ω) | C (F) | τ (s) | R (Ω) | C (F) | τ (s) | R (Ω) | C (F) | τ (s) | R (Ω) | C (F) |  | τ (s) | R (Ω) | C (F) | τ (s) | R (Ω) | C (F) | τ (s) | R (Ω) | C (F) | τ (s) | R (Ω) | C (F) |  | τ (s) | R (Ω) | C (F) | τ (s) | R (Ω) | C (F) | τ (s) | R (Ω) | C (F) | τ (s) | R (Ω) | C (F) |  | τ (s) | R (Ω) | C (F) | τ (s) | R (Ω) | C (F) | τ (s) | R (Ω) | C (F) | τ (s) | R (Ω) | C (F) |  | τ (s) | R (Ω) | C (F) | τ (s) | R (Ω) | C (F) | τ (s) | R (Ω) | C (F) | τ (s) | R (Ω) | C (F) |  | τ (s) | R (Ω) | C (F) | τ (s) | R (Ω) | C (F) | τ (s) | R (Ω) | C (F) | τ (s) | R (Ω) | C (F) |  | τ (s) | R (Ω) | C (F) | τ (s) | R (Ω) | C (F) | τ (s) | R (Ω) | C (F) | τ (s) | R (Ω) | C (F) |  | τ (s) | R (Ω) | C (F) | τ (s) | R (Ω) | C (F) | τ (s) | R (Ω) | C (F) | τ (s) | R (Ω) | C (F) |  | τ (s) | R (Ω) | C (F) | τ (s) | R (Ω) | C (F) | τ (s) | R (Ω) | C (F) | τ (s) | R (Ω) | C (F) |  | τ (s) | R (Ω) | C (F) | τ (s) | R (Ω) | C (F) | τ (s) | R (Ω) | C (F) | τ (s) | R (Ω) | C (F) |  | τ (s) | R (Ω) | C (F) | τ (s) | R (Ω) | C (F) | τ (s) | R (Ω) | C (F) | τ (s) | R (Ω) | C (F) |  | τ (s) | R (Ω) | C (F) | τ (s) | R (Ω) | C (F) | τ (s) | R (Ω) | C (F) | τ (s) | R (Ω) | C (F) |  | τ (s) | R (Ω) | C (F) | τ (s) | R (Ω) | C (F) | τ (s) | R (Ω) | C (F) | τ (s) | R (Ω) | C (F) |  | τ (s) | R (Ω) | C (F) | τ (s) | R (Ω) | C (F) | τ (s) | R (Ω) | C (F) | τ (s) | R (Ω) | C (F) |  | τ (s) | R (Ω) | C (F) | τ (s) | R (Ω) | C (F) | τ (s) | R (Ω) | C (F) | τ (s) | R (Ω) | C (F)
|  | 1.5656 | 0.67297 | 2.3265 | 0.24633 | 3.1278 | 0.078753 | 0.26099 | 2.489 | 0.10485 | 0.24896 | 2.7034 | 0.092092 |  | 1.0197e-05 | 0.0010266 | 0.0099324 | 1.0072e-05 | 0.0010607 | 0.0094957 | 0.015434 | 0.01931 | 0.79927 | 1.0177e-05 | 0.0002275 | 0.044733 |  | 8.6617e-05 | 0.00015093 | 0.57388 | 8.0749e-05 | 0.49699 | 0.00016248 | 0.065601 | 1.252 | 0.052398 | 0.060107 | 1.2895 | 0.046613 |  | 1.2073 | 2.1939 | 0.55032 | 1.1985 | 1.7011 | 0.70452 | 1.2081 | 2.1404 | 0.56443 | 1.2033 | 2.0461 | 0.58812 |  | 1.3747 | 0.37761 | 3.6406 | 1.399 | 1.1527 | 1.2136 | 1.3692 | 1.7372 | 0.78814 | 1.3583 | 1.7597 | 0.77188 |  | 0.23785 | 0.13804 | 1.723 | 0.23375 | 0.16736 | 1.3967 | 0.23361 | 0.18385 | 1.2707 | 0.21355 | 0.21121 | 1.011 |  | 1.5656 | 0.67297 | 2.3265 | 0.24633 | 3.1278 | 0.078753 | 0.26099 | 2.489 | 0.10485 | 0.24896 | 2.7034 | 0.092092 |  | 0.094212 | 0.043177 | 2.182 | 0.063429 | 1.1112 | 0.057081 | 0.091183 | 0.99935 | 0.091242 | 0.064832 | 1.1499 | 0.056382 |  | 0.39665 | 0.72613 | 0.54625 | 0.38647 | 0.79804 | 0.48428 | 0.39017 | 0.92824 | 0.42034 | 0.38268 | 0.99978 | 0.38277 |  | 0.058836 | 1.3582 | 0.04332 | 6.0994e-05 | 0.52945 | 0.0001152 | 62.2607 | 53.7081 | 1.1592 | 62.2967 | 53.853 | 1.1568 |  | 0.3871 | 4.8999 | 0.079001 | 0.37875 | 5.165 | 0.073331 | 0.40259 | 4.375 | 0.09202 | 0.39858 | 4.5013 | 0.088549 |  | 1.7776e-05 | 8.0509e-05 | 0.22079 | 1.7685e-05 | 8.134e-05 | 0.21742 | 1.7686e-05 | 7.1463e-05 | 0.24749 | 1.7686e-05 | 7.1448e-05 | 0.24754 |  | 0.38568 | 4.0399 | 0.095466 | 65.4083 | 55.3117 | 1.1825 | 0.40492 | 0.29051 | 1.3938 | 0.39857 | 0.30137 | 1.3225 |  | 3.9468 | 2.6817 | 1.4718 | 3.2706 | 3.7022 | 0.88343 | 3.8315 | 2.7834 | 1.3766 | 3.7387 | 2.9117 | 1.284 |  | 3.9219 | 2.6753 | 1.466 | 3.7922 | 2.9384 | 1.2906 | 3.9589 | 2.5901 | 1.5285 | 3.9414 | 2.6263 | 1.5008 |  | 3.856 | 2.7019 | 1.4272 | 3.9066 | 2.7033 | 1.4451 | 4.0537 | 2.4363 | 1.6639 | 4.0705 | 2.4222 | 1.6805 |  | 3.927 | 2.6649 | 1.4736 | 3.8378 | 2.8511 | 1.3461 | 3.982 | 2.5263 | 1.5762 | 3.9308 | 2.6076 | 1.5074 |  | 4.0348 | 2.5204 | 1.6008 | 3.5565 | 3.1627 | 1.1245 | 3.8134 | 2.7563 | 1.3835 | 4.1209 | 2.4211 | 1.7021 |  | 3.9781 | 2.7953 | 1.4231 | 3.8934 | 2.9757 | 1.3084 | 4.0173 | 2.691 | 1.4928 | 3.9905 | 2.7464 | 1.453
|  | 1.5423e-05 | 0.00013987 | 0.11027 | 0.0078002 | 0.00079657 | 9.7922 | 0.0078565 | 0.00078913 | 9.9559 | 0.0078697 | 0.00078999 | 9.9617 |  | 2.1021e-05 | 0.0058106 | 0.0036177 | 1.9149e-05 | 0.0066239 | 0.0028908 | 0.038951 | 2.0693 | 0.018823 | 0.0075724 | 0.84048 | 0.0090096 |  | 0.057229 | 2.0829 | 0.027475 | 0.056958 | 1.8308 | 0.031112 | 0.19472 | 0.19853 | 0.98081 | 0.24621 | 0.24035 | 1.0244 |  | 1.0839e-05 | 0.00089238 | 0.012146 | 9.173e-06 | 0.16474 | 5.568e-05 | 0.23312 | 0.15974 | 1.4594 | 0.22226 | 0.17779 | 1.2501 |  | 9.8012e-05 | 0.00032505 | 0.30153 | 7.7113e-05 | 0.00044447 | 0.17349 | 7.7302e-05 | 0.00035251 | 0.21929 | 7.7304e-05 | 0.00035237 | 0.21939 |  | 0.011394 | 0.15766 | 0.072267 | 1.07e-05 | 7.4012e-05 | 0.14457 | 1.07e-05 | 7.0306e-05 | 0.1522 | 1.07e-05 | 7.0322e-05 | 0.15216 |  | 1.5423e-05 | 0.00013987 | 0.11027 | 0.0078002 | 0.00079657 | 9.7922 | 0.0078565 | 0.00078913 | 9.9559 | 0.0078697 | 0.00078999 | 9.9617 |  | 62.0179 | 54.2616 | 1.1429 | 62.2936 | 55.6187 | 1.12 | 61.8784 | 53.6425 | 1.1535 | 61.929 | 53.9001 | 1.149 |  | 63.54 | 54.3527 | 1.169 | 63.8499 | 55.8109 | 1.144 | 63.4852 | 54.066 | 1.1742 | 63.5114 | 54.2397 | 1.1709 |  | 62.3713 | 54.2616 | 1.1495 | 62.5599 | 55.2362 | 1.1326 | 0.00018326 | 4.9545e-05 | 3.699 | 0.00018327 | 4.8046e-05 | 3.8144 |  | 63.4969 | 54.3789 | 1.1677 | 63.6914 | 55.3515 | 1.1507 | 63.4598 | 54.1247 | 1.1725 | 63.4749 | 54.2139 | 1.1708 |  | 62.4772 | 54.1425 | 1.1539 | 62.646 | 55.0636 | 1.1377 | 62.3811 | 53.7431 | 1.1607 | 62.4201 | 53.9547 | 1.1569 |  | 65.2429 | 54.476 | 1.1976 | 1.1238e-05 | 0.093644 | 0.00012001 | 65.2062 | 54.2983 | 1.2009 | 65.2232 | 54.4257 | 1.1984 |  | 7.545e-05 | 0.014967 | 0.0050413 | 7.3189e-05 | 0.015673 | 0.0046697 | 0.036504 | 1.8749 | 0.01947 | 7.1819e-05 | 0.011706 | 0.0061354 |  | 0.81039 | 0.41325 | 1.961 | 0.83194 | 3.3667 | 0.24711 | 0.99976 | 2.6826 | 0.37269 | 0.96982 | 2.8017 | 0.34616 |  | 1.5294e-05 | 0.00031561 | 0.048459 | 1e-07 | 0.00057285 | 0.00017456 | 0.047094 | 0.00048443 | 97.2159 | 0.047094 | 0.00048449 | 97.203 |  | 0.00020813 | 0.00052737 | 0.39466 | 1.3212e-05 | 0.16051 | 8.2311e-05 | 0.074899 | 2.0012 | 0.037426 | 0.0032244 | 0.137 | 0.023535 |  | 0.056468 | 0.00030886 | 182.8276 | 0.056478 | 0.00030908 | 182.7285 | 0.056562 | 0.00030893 | 183.0927 | 0.036606 | 0.00031659 | 115.6279 |  | 0.00012207 | 3.2227e-05 | 3.7877 | 6.4294e-05 | 0.31243 | 0.00020579 | 0.0001233 | 2.4448e-05 | 5.0434 | 6.4055e-05 | 4.2059e-05 | 1.523
|  | 0.0019214 | 0.011556 | 0.16627 | 0.001611 | 0.86271 | 0.0018674 | 0.08291 | 0.0095703 | 8.6632 | 0.0022176 | 0.030925 | 0.071708 |  | 0.0012651 | 0.033214 | 0.03809 | 0.0012129 | 0.036334 | 0.033382 | 1.1471 | 4.4158 | 0.25977 | 0.00099545 | 0.010342 | 0.096254 |  | 0.19132 | 0.44464 | 0.43027 | 7.3244e-06 | 0.19335 | 3.7881e-05 | 0.019316 | 0.83725 | 0.023071 | 0.0039897 | 0.59317 | 0.0067261 |  | 0.00022228 | 0.00084936 | 0.2617 | 0.00018631 | 0.55014 | 0.00033866 | 0.058717 | 1.1667 | 0.050329 | 0.00019638 | 0.0042567 | 0.046135 |  | 0.060714 | 0.11114 | 0.54629 | 0.052175 | 2.2465 | 0.023225 | 0.063955 | 1.4755 | 0.043344 | 0.061764 | 1.3463 | 0.045877 |  | 0.039453 | 0.54562 | 0.072309 | 6.9574e-05 | 0.33515 | 0.00020759 | 0.096034 | 1.1169 | 0.08598 | 7.0207e-05 | 0.00044808 | 0.15669 |  | 0.0019214 | 0.011556 | 0.16627 | 0.001611 | 0.86271 | 0.0018674 | 0.08291 | 0.0095703 | 8.6632 | 0.0022176 | 0.030925 | 0.071708 |  | 0.0077207 | 0.94491 | 0.0081708 | 0.063584 | 2.2551 | 0.028195 | 0.06002 | 1.3775 | 0.043571 | 0.06592 | 1.6349 | 0.04032 |  | 0.018941 | 0.13833 | 0.13693 | 0.016565 | 0.17381 | 0.095305 | 0.016392 | 0.39598 | 0.041394 | 0.0043545 | 0.63213 | 0.0068887 |  | 0.00017893 | 0.00037124 | 0.48199 | 0.00017955 | 0.00037209 | 0.48255 | 0.41901 | 1.7707 | 0.23663 | 0.42338 | 1.7867 | 0.23697 |  | 0.011571 | 0.42708 | 0.027094 | 0.0012625 | 1.4599 | 0.00086483 | 0.00024605 | 1.9561e-05 | 12.5787 | 0.0013067 | 0.049337 | 0.026485 |  | 0.00011412 | 0.0037115 | 0.030748 | 6.7346e-05 | 0.34568 | 0.00019482 | 0.10014 | 1.1975 | 0.083624 | 6.804e-05 | 0.00010632 | 0.63998 |  | 0.00015591 | 9.4447e-05 | 1.6507 | 0.37614 | 4.3997 | 0.085492 | 0.40501 | 3.5172 | 0.11515 | 0.39135 | 3.7567 | 0.10417 |  | 9.3035e-05 | 0.00074215 | 0.12536 | 9.2935e-05 | 0.00074369 | 0.12497 | 0.042142 | 0.017088 | 2.4662 | 9.5439e-05 | 7.545e-05 | 1.2649 |  | 7.8207e-05 | 1.3775e-05 | 5.6774 | 7.8458e-05 | 1.3853e-05 | 5.6637 | 0.02173 | 1.0299 | 0.021099 | 0.022891 | 0.96654 | 0.023683 |  | 0.0096613 | 0.98714 | 0.0097872 | 7.2648e-05 | 0.55653 | 0.00013054 | 0.073925 | 1.4754 | 0.050105 | 0.0022202 | 0.038179 | 0.058153 |  | 0.0044488 | 0.54566 | 0.0081531 | 0.00017824 | 0.00066999 | 0.26603 | 0.34686 | 2.5445 | 0.13631 | 0.075804 | 1.2987 | 0.05837 |  | 1.0645e-05 | 0.00012263 | 0.086805 | 1.0633e-05 | 0.00012319 | 0.086321 | 1.0633e-05 | 0.00012233 | 0.086925 | 1.1153e-05 | 0.00013934 | 0.08004 |  | 0.0075338 | 0.34839 | 0.021625 | 0.00012298 | 3.2222e-05 | 3.8167 | 0.096422 | 1.4146 | 0.068162 | 0.00012174 | 2.4876e-05 | 4.8941
|  | 0.00014311 | 0.0004431 | 0.32297 | 1.0862e-07 | 0.009593 | 1.1323e-05 | 0.002877 | 0.00047435 | 6.0653 | 0.082853 | 0.0095838 | 8.6451 |  | 0.0070282 | 0.74903 | 0.0093831 | 0.00089139 | 1.5845 | 0.00056256 | 0.21914 | 4.4724 | 0.048998 | 0.015866 | 0.019107 | 0.83036 |  | 0.0026348 | 0.59019 | 0.0044643 | 0.0006368 | 1.2295 | 0.00051794 | 0.061717 | 0.44997 | 0.13716 | 0.019328 | 0.79981 | 0.024165 |  | 0.0026022 | 0.00022444 | 11.5943 | 0.0022468 | 1.4306 | 0.0015705 | 0.14209 | 0.10006 | 1.4201 | 0.004507 | 0.038666 | 0.11656 |  | 0.0010501 | 0.00010255 | 10.2403 | 0.0010551 | 0.00010266 | 10.2778 | 0.0010628 | 9.8521e-05 | 10.7873 | 0.0010629 | 9.852e-05 | 10.7882 |  | 0.016215 | 0.30833 | 0.05259 | 0.0096057 | 0.37722 | 0.025464 | 0.23592 | 2.3616 | 0.099898 | 0.016006 | 0.23447 | 0.068267 |  | 0.00014311 | 0.0004431 | 0.32297 | 1.0862e-07 | 0.009593 | 1.1323e-05 | 0.002877 | 0.00047435 | 6.0653 | 0.082853 | 0.0095838 | 8.6451 |  | 9.7116e-05 | 0.00031153 | 0.31174 | 5.7322e-06 | 0.18072 | 3.1719e-05 | 0.39059 | 0.18304 | 2.1339 | 0.42517 | 0.18524 | 2.2952 |  | 1.4626e-05 | 0.0062398 | 0.0023441 | 1.4388e-05 | 0.0066354 | 0.0021684 | 0.00018552 | 2.8052e-05 | 6.6133 | 0.00018553 | 2.812e-05 | 6.5977 |  | 0.40211 | 2.8869 | 0.13929 | 0.39586 | 2.7743 | 0.14269 | 0.069639 | 1.5415 | 0.045176 | 0.0071505 | 0.16746 | 0.042701 |  | 0.00024592 | 1.9826e-05 | 12.4034 | 4.6606e-05 | 0.37127 | 0.00012553 | 0.00011272 | 0.00035069 | 0.32142 | 0.00024605 | 1.9562e-05 | 12.5783 |  | 0.00061718 | 0.010951 | 0.056356 | 0.00011068 | 0.0041734 | 0.026521 | 0.42884 | 5.9185 | 0.072457 | 0.0001156 | 8.0966e-05 | 1.4278 |  | 0.42696 | 0.11414 | 3.7407 | 1.0023e-05 | 0.0029854 | 0.0033572 | 0.00011495 | 0.00025777 | 0.44596 | 1.0052e-05 | 0.00084044 | 0.01196 |  | 0.0069359 | 0.8432 | 0.0082257 | 0.0014447 | 1.9708 | 0.00073308 | 0.19604 | 4.359 | 0.044973 | 0.0069159 | 0.77852 | 0.0088834 |  | 0.0030411 | 0.6984 | 0.0043544 | 1.665e-05 | 0.37642 | 4.4232e-05 | 0.081166 | 2.0472 | 0.039646 | 0.0040394 | 0.61179 | 0.0066025 |  | 0.039707 | 0.11401 | 0.34829 | 0.0016417 | 1.3404 | 0.0012248 | 0.048286 | 0.00021927 | 220.212 | 0.094364 | 1.6911 | 0.055801 |  | 0.067049 | 0.69098 | 0.097035 | 0.0015457 | 1.5539 | 0.00099473 | 1.0764 | 2.3525 | 0.45757 | 0.035297 | 0.53953 | 0.065423 |  | 0.0079535 | 0.044699 | 0.17793 | 9.6478e-05 | 0.42815 | 0.00022534 | 0.15896 | 3.0619 | 0.051915 | 0.001164 | 1.2934e-06 | 899.9465 |  | 0.031819 | 0.47543 | 0.066928 | 0.0065766 | 1.1654 | 0.0056433 | 0.0838 | 6.5365e-05 | 1282.0398 | 0.037143 | 0.43809 | 0.084785
|  | 0.0032472 | 0.00025808 | 12.5824 | 0.0028675 | 0.00046887 | 6.1158 | 0.074275 | 0.80032 | 0.092806 | 0.002887 | 0.0004734 | 6.0984 |  | 0.023356 | 1.0132 | 0.023051 | 0.0063861 | 2.1604 | 0.0029561 | 88.2999 | 18.7868 | 4.7001 | 7.4506e-05 | 0.010315 | 0.007223 |  | 0.0055604 | 0.0023505 | 2.3656 | 0.0023552 | 2.1228 | 0.0011095 | 0.25992 | 3.0095 | 0.086366 | 0.067071 | 0.53852 | 0.12455 |  | 0.0096509 | 0.9888 | 0.0097602 | 0.0107 | 1.5024 | 0.007122 | 0.22796 | 2.7496 | 0.082905 | 0.011087 | 0.21136 | 0.052458 |  | 0.0061312 | 0.79343 | 0.0077274 | 0.0013571 | 1.5273 | 0.00088857 | 0.26818 | 2.8208 | 0.095074 | 0.001481 | 0.074554 | 0.019865 |  | 0.095064 | 1.2207 | 0.077878 | 0.045078 | 1.7995 | 0.02505 | 1.0631 | 3.714 | 0.28625 | 0.052965 | 0.90639 | 0.058435 |  | 0.0032472 | 0.00025808 | 12.5824 | 0.0028675 | 0.00046887 | 6.1158 | 0.074275 | 0.80032 | 0.092806 | 0.002887 | 0.0004734 | 6.0984 |  | 0.020416 | 0.011848 | 1.7232 | 0.010633 | 1.4733 | 0.007217 | 0.025636 | 0.76504 | 0.033509 | 0.010853 | 0.79859 | 0.01359 |  | 0.00018537 | 2.8283e-05 | 6.5543 | 0.00018537 | 2.8285e-05 | 6.5536 | 0.018019 | 0.20811 | 0.086582 | 0.011918 | 0.2509 | 0.047502 |  | 0.008697 | 0.20164 | 0.043132 | 0.0066209 | 1.7322 | 0.0038224 | 0.41864 | 1.9942 | 0.20993 | 0.060259 | 1.6198 | 0.037203 |  | 0.00011132 | 0.00083824 | 0.1328 | 0.00024592 | 1.9831e-05 | 12.4013 | 0.0023115 | 0.00040861 | 5.6569 | 0.00011272 | 0.00035057 | 0.32154 |  | 0.0098892 | 0.0018925 | 5.2254 | 0.00077457 | 0.017873 | 0.043337 | 1e-12 | 1e-06 | 1e-06 | 0.00091861 | 0.0084564 | 0.10863 |  | 1.2921e-05 | 0.00011709 | 0.11035 | 0.00011476 | 0.00028521 | 0.40236 | 0.076041 | 1.0126 | 0.075092 | 0.00011652 | 0.00027582 | 0.42243 |  | 0.030401 | 1.3287 | 0.022881 | 0.010705 | 2.1164 | 0.0050581 | 0.79388 | 4.8348 | 0.1642 | 0.03832 | 1.7314 | 0.022132 |  | 0.015301 | 0.86061 | 0.017779 | 0.00021448 | 0.74385 | 0.00028834 | 0.29269 | 2.6106 | 0.11212 | 0.071971 | 1.9596 | 0.036728 |  | 0.061629 | 1.8882 | 0.032639 | 0.06555 | 2.5123 | 0.026092 | 0.30094 | 3.5759 | 0.084157 | 0.017402 | 0.41876 | 0.041556 |  | 0.021442 | 0.74765 | 0.02868 | 0.045517 | 2.1331 | 0.021339 | 109.6727 | 11.7689 | 9.3189 | 0.27077 | 2.4714 | 0.10956 |  | 0.0151 | 0.47605 | 0.031721 | 0.007397 | 0.050391 | 0.14679 | 0.73153 | 4.3587 | 0.16783 | 0.088954 | 1.4728 | 0.060399 |  | 0.084636 | 0.87551 | 0.09667 | 0.037775 | 1.1734 | 0.032194 | 0.34486 | 1.9296 | 0.17872 | 0.10411 | 0.92532 | 0.11251
|  | 0.0089519 | 0.42161 | 0.021233 | 0.050494 | 1.4238 | 0.035463 | 1.5214 | 3.6602 | 0.41566 | 0.058875 | 0.79309 | 0.074235 |  | 0.075547 | 2.3609 | 0.031999 | 6.5311e-05 | 0.7764 | 8.4121e-05 | 1e-12 | 1e-06 | 1e-06 | 0.045836 | 2.0808 | 0.022028 |  | 0.012334 | 0.88501 | 0.013936 | 0.012021 | 1.4078 | 0.0085392 | 1.3758 | 3.7854 | 0.36345 | 0.25429 | 3.0488 | 0.083405 |  | 0.056492 | 2.0047 | 0.02818 | 0.057033 | 2.2144 | 0.025756 | 1.2083 | 1.7469 | 0.69168 | 0.051438 | 1.1004 | 0.046744 |  | 0.051208 | 1.7694 | 0.028941 | 5.1557e-05 | 0.3787 | 0.00013614 | 1.3664 | 1.9666 | 0.69482 | 0.016179 | 0.25585 | 0.063237 |  | 0.24872 | 3.1455 | 0.079071 | 0.0068325 | 1.1207 | 0.0060965 | 88.5902 | 18.8673 | 4.6954 | 0.0081857 | 0.038483 | 0.21271 |  | 0.0089519 | 0.42161 | 0.021233 | 0.050494 | 1.4238 | 0.035463 | 1.5214 | 3.6602 | 0.41566 | 0.058875 | 0.79309 | 0.074235 |  | 0.010208 | 0.00038545 | 26.4835 | 0.0027367 | 1.3379 | 0.0020455 | 0.43844 | 7.221 | 0.060718 | 0.0046761 | 0.2727 | 0.017148 |  | 0.0028652 | 0.69331 | 0.0041326 | 0.0010984 | 2.4918 | 0.00044079 | 0.057424 | 2.131 | 0.026947 | 0.050412 | 2.4595 | 0.020497 |  | 0.059021 | 1.0835 | 0.054471 | 0.053025 | 2.7724 | 0.019127 | 0.41862 | 2.187 | 0.19141 | 0.4094 | 2.0546 | 0.19926 |  | 0.0038596 | 0.42178 | 0.0091506 | 0.00011166 | 0.00082869 | 0.13474 | 0.065225 | 1.6704 | 0.039048 | 0.0071696 | 0.12967 | 0.055292 |  | 0.023747 | 0.74052 | 0.032067 | 0.0099889 | 0.0018453 | 5.4132 | 1e-12 | 1e-06 | 1e-06 | 0.016263 | 0.076464 | 0.21269 |  | 0.00011421 | 2.8519e-05 | 4.0048 | 0.048802 | 1.6017 | 0.030469 | 1e-12 | 1e-06 | 1e-06 | 0.052643 | 1.0829 | 0.048611 |  | 0.043801 | 0.016525 | 2.6506 | 0.043482 | 0.016739 | 2.5977 | 109.4827 | 11.6552 | 9.3935 | 0.043961 | 0.018712 | 2.3493 |  | 0.061068 | 2.1901 | 0.027884 | 0.0067946 | 1.4835 | 0.00458 | 109.6612 | 11.7761 | 9.3122 | 0.26693 | 2.7829 | 0.095917 |  | 0.048272 | 0.00021368 | 225.9051 | 0.009497 | 1.7653 | 0.0053797 | 0.9679 | 3.4008 | 0.28461 | 0.048936 | 0.00021871 | 223.7507 |  | 0.07643 | 1.237 | 0.061784 | 0.00014794 | 0.31577 | 0.00046849 | 1e-12 | 1e-06 | 1e-06 | 0.95544 | 2.7523 | 0.34714 |  | 0.31835 | 4.1498 | 0.076716 | 0.0024586 | 1.3426 | 0.0018312 | 109.2771 | 11.7148 | 9.3282 | 0.010636 | 0.18618 | 0.057131 |  | 0.084697 | 7.2766e-05 | 1163.9593 | 0.0017282 | 0.97571 | 0.0017712 | 1.1248 | 2.0798 | 0.54083 | 0.0067515 | 0.21865 | 0.030878
|  | 0.05325 | 0.96948 | 0.054927 | 7.5491e-05 | 0.31224 | 0.00024177 | 89.4117 | 19.1466 | 4.6699 | 7.6092e-05 | 3.9761e-05 | 1.9137 |  | 0.2675 | 3.0959 | 0.086404 | 0.049484 | 2.8949 | 0.017094 | 1e-12 | 1e-06 | 1e-06 | 1.1458 | 4.4453 | 0.25777 |  | 0.27898 | 1.3575 | 0.2055 | 0.055799 | 0.49623 | 0.11244 | 88.9426 | 19.0909 | 4.6589 | 1.3732 | 3.8156 | 0.3599 |  | 0.24028 | 2.4925 | 0.096403 | 0.23685 | 4.1107 | 0.057618 | 88.4712 | 18.8887 | 4.6838 | 0.15618 | 0.10358 | 1.5077 |  | 0.063135 | 0.10066 | 0.62723 | 0.007763 | 1.5713 | 0.0049404 | 89.0575 | 19.0778 | 4.6681 | 0.25701 | 2.9487 | 0.087161 |  | 1.0577 | 3.8661 | 0.27358 | 0.0013876 | 0.81414 | 0.0017043 | 1e-12 | 1e-06 | 1e-06 | 0.001434 | 0.0053383 | 0.26862 |  | 0.05325 | 0.96948 | 0.054927 | 7.5491e-05 | 0.31224 | 0.00024177 | 89.4117 | 19.1466 | 4.6699 | 7.6092e-05 | 3.9761e-05 | 1.9137 |  | 0.067623 | 3.0835 | 0.02193 | 0.00010469 | 0.64914 | 0.00016128 | 1e-12 | 1e-06 | 1e-06 | 0.00010837 | 0.0085732 | 0.012641 |  | 0.012547 | 0.61053 | 0.020551 | 0.0061286 | 1.5859 | 0.0038644 | 0.39047 | 3.9108 | 0.099845 | 0.38563 | 3.9673 | 0.097204 |  | 0.40249 | 2.0957 | 0.19206 | 0.39583 | 2.2648 | 0.17478 | 1e-12 | 1e-06 | 1e-06 | 0.41759 | 2.211 | 0.18887 |  | 0.00012909 | 0.0014336 | 0.090048 | 0.0064088 | 1.4438 | 0.0044387 | 1e-12 | 1e-06 | 1e-06 | 0.0023939 | 0.00041787 | 5.7287 |  | 0.086859 | 1.4298 | 0.060751 | 0.0014708 | 0.83852 | 0.0017541 | 1e-12 | 1e-06 | 1e-06 | 0.058801 | 1.2677 | 0.046384 |  | 0.0078586 | 0.37401 | 0.021012 | 0.0001351 | 0.25479 | 0.00053026 | 1e-12 | 1e-06 | 1e-06 | 0.00013623 | 0.00087294 | 0.15606 |  | 0.10121 | 2.9402 | 0.034424 | 9.1211e-05 | 1.0239 | 8.9083e-05 | 1e-12 | 1e-06 | 1e-06 | 0.17736 | 4.1563 | 0.042672 |  | 0.24704 | 2.9135 | 0.084791 | 0.0013937 | 2.3608 | 0.00059033 | 1e-12 | 1e-06 | 1e-06 | 109.697 | 11.8514 | 9.256 |  | 0.24348 | 4.0389 | 0.060283 | 0.050182 | 0.0002128 | 235.8163 | 109.3668 | 11.6829 | 9.3612 | 0.33408 | 3.5078 | 0.095239 |  | 0.27777 | 2.6572 | 0.10454 | 0.0075327 | 1.3317 | 0.0056565 | 1e-12 | 1e-06 | 1e-06 | 109.6851 | 11.8073 | 9.2896 |  | 0.079566 | 1.8901 | 0.042096 | 0.12603 | 3.5361 | 0.03564 | 1e-12 | 1e-06 | 1e-06 | 0.33497 | 3.5398 | 0.094631 |  | 0.2576 | 2.2533 | 0.11432 | 0.084344 | 6.8297e-05 | 1234.9472 | 110.1316 | 11.817 | 9.3198 | 0.087843 | 2.9663e-05 | 2961.3366
|  | 0.25047 | 2.8538 | 0.087769 | 0.0070526 | 1.2644 | 0.005578 | 1e-12 | 1e-06 | 1e-06 | 0.010095 | 0.25568 | 0.039486 |  | 1.1821 | 4.4126 | 0.26788 | 1.1497 | 4.7566 | 0.24171 | 1e-12 | 1e-06 | 1e-06 | 0.22314 | 4.4141 | 0.050551 |  | 0.2524 | 1.6463 | 0.15331 | 0.24863 | 3.6358 | 0.068385 | 1e-12 | 1e-06 | 1e-06 | 89.0013 | 19.2206 | 4.6305 |  | 0.2359 | 1.5126 | 0.15596 | 1.1955 | 2.5713 | 0.46495 | 1e-12 | 1e-06 | 1e-06 | 0.21804 | 2.8628 | 0.076163 |  | 0.261 | 3.3211 | 0.078589 | 0.25569 | 3.6072 | 0.070882 | 1e-12 | 1e-06 | 1e-06 | 1.3599 | 1.9913 | 0.6829 |  | 88.5654 | 19.1205 | 4.632 | 0.2185 | 3.7868 | 0.057699 | 1e-12 | 1e-06 | 1e-06 | 0.21828 | 2.8737 | 0.075958 |  | 0.25047 | 2.8538 | 0.087769 | 0.0070526 | 1.2644 | 0.005578 | 1e-12 | 1e-06 | 1e-06 | 0.010095 | 0.25568 | 0.039486 |  | 0.43011 | 8.2283 | 0.052271 | 0.42452 | 8.4452 | 0.050268 | 1e-12 | 1e-06 | 1e-06 | 0.43666 | 7.2835 | 0.059952 |  | 0.056523 | 1.214 | 0.046557 | 5.0565e-05 | 0.74153 | 6.819e-05 | 1e-12 | 1e-06 | 1e-06 | 1e-12 | 1e-06 | 1e-06 |  | 0.4027 | 2.2153 | 0.18178 | 0.39592 | 2.336 | 0.16948 | 1e-12 | 1e-06 | 1e-06 | 0.001156 | 0.012202 | 0.094743 |  | 0.0021335 | 0.00077141 | 2.7657 | 0.00012978 | 0.0014523 | 0.089363 | 1e-12 | 1e-06 | 1e-06 | 0.057926 | 1.7252 | 0.033577 |  | 0.41568 | 6.8241 | 0.060913 | 0.051535 | 2.2718 | 0.022685 | 1e-12 | 1e-06 | 1e-06 | 0.41662 | 6.2595 | 0.066558 |  | 0.00020477 | 1.0154e-05 | 20.1669 | 0.0066968 | 1.1631 | 0.0057575 | 1e-12 | 1e-06 | 1e-06 | 0.0087057 | 0.13414 | 0.064899 |  | 0.33092 | 4.5821 | 0.07222 | 0.092938 | 4.6776 | 0.019869 | 1e-12 | 1e-06 | 1e-06 | 0.73978 | 5.1391 | 0.14395 |  | 0.96776 | 2.5234 | 0.38351 | 0.040458 | 2.31 | 0.017514 | 1e-12 | 1e-06 | 1e-06 | 1e-12 | 1e-06 | 1e-06 |  | 0.82504 | 4.5356 | 0.18191 | 0.27719 | 4.3887 | 0.06316 | 1e-12 | 1e-06 | 1e-06 | 1.0077 | 3.2027 | 0.31465 |  | 0.96632 | 2.8305 | 0.3414 | 0.21152 | 3.1494 | 0.067161 | 1e-12 | 1e-06 | 1e-06 | 1e-12 | 1e-06 | 1e-06 |  | 1.0014 | 3.4104 | 0.29364 | 0.016947 | 1.5857 | 0.010687 | 1e-12 | 1e-06 | 1e-06 | 0.029063 | 0.24245 | 0.11987 |  | 1.0268 | 2.3483 | 0.43725 | 0.19712 | 2.7854 | 0.07077 | 1e-12 | 1e-06 | 1e-06 | 0.27685 | 2.0171 | 0.13725
|  | 1.5583 | 3.0231 | 0.51547 | 1.5562 | 3.7958 | 0.40998 | 1e-12 | 1e-06 | 1e-06 | 1.516 | 3.6989 | 0.40987 |  | 0.26919 | 1.3942 | 0.19308 | 0.2411 | 5.021 | 0.048018 | 1e-12 | 1e-06 | 1e-06 | 88.4114 | 18.9782 | 4.6586 |  | 1.4017 | 3.8137 | 0.36756 | 1.3765 | 4.0348 | 0.34114 | 1e-12 | 1e-06 | 1e-06 | 1e-12 | 1e-06 | 1e-06 |  | 1.2079 | 1.9444 | 0.62122 | 88.7807 | 19.9755 | 4.4445 | 1e-12 | 1e-06 | 1e-06 | 1.1984 | 1.892 | 0.63343 |  | 1.4153 | 3.421 | 0.4137 | 1.4023 | 2.7955 | 0.50163 | 1e-12 | 1e-06 | 1e-06 | 89.0824 | 19.1423 | 4.6537 |  | 1e-12 | 1e-06 | 1e-06 | 1.0376 | 4.0811 | 0.25425 | 1e-12 | 1e-06 | 1e-06 | 1.063 | 3.7497 | 0.28349 |  | 1.5583 | 3.0231 | 0.51547 | 1.5562 | 3.7958 | 0.40998 | 1e-12 | 1e-06 | 1e-06 | 1.516 | 3.6989 | 0.40987 |  | 0.00056664 | 0.032775 | 0.017289 | 0.00047519 | 0.70823 | 0.00067095 | 1e-12 | 1e-06 | 1e-06 | 0.0015963 | 0.0044686 | 0.35722 |  | 0.055658 | 1.1817 | 0.047099 | 0.049222 | 2.7938 | 0.017619 | 1e-12 | 1e-06 | 1e-06 | 1e-12 | 1e-06 | 1e-06 |  | 1.0766e-05 | 0.00039804 | 0.027048 | 1.063e-05 | 0.00041031 | 0.025907 | 1e-12 | 1e-06 | 1e-06 | 1e-12 | 1e-06 | 1e-06 |  | 0.052257 | 2.0955 | 0.024938 | 0.0021351 | 0.00058 | 3.6812 | 1e-12 | 1e-06 | 1e-06 | 1e-12 | 1e-06 | 1e-06 |  | 0.019343 | 0.10798 | 0.17913 | 0.40201 | 7.2107 | 0.055751 | 1e-12 | 1e-06 | 1e-06 | 0.010563 | 0.12869 | 0.08208 |  | 0.0022808 | 6.2645e-05 | 36.4077 | 0.0018279 | 0.95893 | 0.0019062 | 1e-12 | 1e-06 | 1e-06 | 0.0019636 | 0.055175 | 0.035589 |  | 0.96338 | 4.1146 | 0.23414 | 0.54057 | 7.3622 | 0.073424 | 1e-12 | 1e-06 | 1e-06 | 109.5301 | 11.7768 | 9.3005 |  | 109.7526 | 11.8904 | 9.2304 | 0.1901 | 3.3674 | 0.056453 | 1e-12 | 1e-06 | 1e-06 | 1e-12 | 1e-06 | 1e-06 |  | 109.6506 | 11.92 | 9.1989 | 0.89281 | 4.2419 | 0.21047 | 1e-12 | 1e-06 | 1e-06 | 109.4176 | 11.7456 | 9.3156 |  | 109.7675 | 11.87 | 9.2475 | 0.86539 | 3.2597 | 0.26548 | 1e-12 | 1e-06 | 1e-06 | 1e-12 | 1e-06 | 1e-06 |  | 109.6213 | 11.8781 | 9.2289 | 0.61835 | 5.5755 | 0.11091 | 1e-12 | 1e-06 | 1e-06 | 1.0593 | 2.9884 | 0.35448 |  | 110.2009 | 11.8852 | 9.2721 | 0.91097 | 2.6227 | 0.34734 | 1e-12 | 1e-06 | 1e-06 | 1.0396 | 2.3114 | 0.44976
|  | 89.3086 | 19.2778 | 4.6327 | 89.6262 | 19.8945 | 4.5051 | 1e-12 | 1e-06 | 1e-06 | 89.4475 | 19.2371 | 4.6497 |  | 88.3466 | 19.1827 | 4.6055 | 88.9777 | 20.2357 | 4.3971 | 1e-12 | 1e-06 | 1e-06 | 1e-12 | 1e-06 | 1e-06 |  | 88.9363 | 19.2953 | 4.6092 | 89.6864 | 20.4594 | 4.3836 | 1e-12 | 1e-06 | 1e-06 | 1e-12 | 1e-06 | 1e-06 |  | 88.3693 | 19.2549 | 4.5894 | 1e-12 | 1e-06 | 1e-06 | 1e-12 | 1e-06 | 1e-06 | 88.5331 | 18.9896 | 4.6622 |  | 88.9197 | 19.2583 | 4.6172 | 89.3356 | 20.0101 | 4.4645 | 1e-12 | 1e-06 | 1e-06 | 1e-12 | 1e-06 | 1e-06 |  | 1e-12 | 1e-06 | 1e-06 | 88.9106 | 19.776 | 4.4959 | 1e-12 | 1e-06 | 1e-06 | 88.6739 | 19.0105 | 4.6645 |  | 89.3086 | 19.2778 | 4.6327 | 89.6262 | 19.8945 | 4.5051 | 1e-12 | 1e-06 | 1e-06 | 89.4475 | 19.2371 | 4.6497 |  | 0.021613 | 0.39511 | 0.054701 | 0.0013274 | 0.45955 | 0.0028885 | 1e-12 | 1e-06 | 1e-06 | 1e-12 | 1e-06 | 1e-06 |  | 0.38452 | 4.2469 | 0.09054 | 0.37265 | 4.4388 | 0.083954 | 1e-12 | 1e-06 | 1e-06 | 1e-12 | 1e-06 | 1e-06 |  | 0.0089233 | 0.71719 | 0.012442 | 0.0012577 | 1.0833 | 0.001161 | 1e-12 | 1e-06 | 1e-06 | 1e-12 | 1e-06 | 1e-06 |  | 1e-12 | 1e-06 | 1e-06 | 0.048012 | 2.5315 | 0.018966 | 1e-12 | 1e-06 | 1e-06 | 1e-12 | 1e-06 | 1e-06 |  | 1e-12 | 1e-06 | 1e-06 | 0.0072672 | 1.4222 | 0.0051098 | 1e-12 | 1e-06 | 1e-06 | 1e-12 | 1e-06 | 1e-06 |  | 0.052565 | 1.2295 | 0.042752 | 1e-12 | 1e-06 | 1e-06 | 1e-12 | 1e-06 | 1e-06 | 1e-12 | 1e-06 | 1e-06 |  | 109.8543 | 11.9421 | 9.1989 | 110.0373 | 12.6165 | 8.7217 | 1e-12 | 1e-06 | 1e-06 | 1e-12 | 1e-06 | 1e-06 |  | 1e-12 | 1e-06 | 1e-06 | 110.2025 | 12.5597 | 8.7743 | 1e-12 | 1e-06 | 1e-06 | 1e-12 | 1e-06 | 1e-06 |  | 1e-12 | 1e-06 | 1e-06 | 109.9723 | 12.3635 | 8.8949 | 1e-12 | 1e-06 | 1e-06 | 1e-12 | 1e-06 | 1e-06 |  | 1e-12 | 1e-06 | 1e-06 | 110.0367 | 12.2969 | 8.9483 | 1e-12 | 1e-06 | 1e-06 | 1e-12 | 1e-06 | 1e-06 |  | 1e-12 | 1e-06 | 1e-06 | 109.6991 | 12.2934 | 8.9234 | 1e-12 | 1e-06 | 1e-06 | 109.4242 | 11.7979 | 9.2749 |  | 1e-12 | 1e-06 | 1e-06 | 110.4112 | 12.2452 | 9.0167 | 1e-12 | 1e-06 | 1e-06 | 110.1561 | 11.8703 | 9.28
| LSFET 1 On | LSFET 1 -> HSFET 1 |  |  | LSFET 1 -> HSFET 2 |  |  | LSFET 1 -> GND |  |  | LSFET 1 -> LSFET 2 |  |  | LSFET 1 On | HSFET 1 |  |  | HSFET 2 |  |  | LSFET 1 |  |  | LSFET 2 |  |  | LSFET 1 On | HSFET 1 |  |  | HSFET 2 |  |  | LSFET 1 |  |  | LSFET 2 |  |  | LSFET 1 On | HSFET 1 |  |  | HSFET 2 |  |  | LSFET 1 |  |  | LSFET 2 |  |  | LSFET 1 On | HSFET 1 |  |  | HSFET 2 |  |  | LSFET 1 |  |  | LSFET 2 |  |  | LSFET 1 On | HSFET 1 |  |  | HSFET 2 |  |  | LSFET 1 |  |  | LSFET 2 |  |  | LSFET 1 On | HSFET 1 |  |  | HSFET 2 |  |  | LSFET 1 |  |  | LSFET 2 |  |  | LSFET 1 On | HSFET 1 |  |  | HSFET 2 |  |  | LSFET 1 |  |  | LSFET 2 |  |  | LSFET 1 On | HSFET 1 |  |  | HSFET 2 |  |  | LSFET 1 |  |  | LSFET 2 |  |  | LSFET 1 On | HSFET 1 |  |  | HSFET 2 |  |  | LSFET 1 |  |  | LSFET 2 |  |  | LSFET 1 On | HSFET 1 |  |  | HSFET 2 |  |  | LSFET 1 |  |  | LSFET 2 |  |  | LSFET 1 On | HSFET 1 |  |  | HSFET 2 |  |  | LSFET 1 |  |  | LSFET 2 |  |  | LSFET 1 On | HSFET 1 |  |  | HSFET 2 |  |  | LSFET 1 |  |  | LSFET 2 |  |  | LSFET 1 On | HSFET 1 |  |  | HSFET 2 |  |  | LSFET 1 |  |  | LSFET 2 |  |  | LSFET 1 On | HSFET 1 |  |  | HSFET 2 |  |  | LSFET 1 |  |  | LSFET 2 |  |  | LSFET 1 On | HSFET 1 |  |  | HSFET 2 |  |  | LSFET 1 |  |  | LSFET 2 |  |  | LSFET 1 On | HSFET 1 |  |  | HSFET 2 |  |  | LSFET 1 |  |  | LSFET 2 |  |  | LSFET 1 On | HSFET 1 |  |  | HSFET 2 |  |  | LSFET 1 |  |  | LSFET 2 |  |  | LSFET 1 On | HSFET 1 |  |  | HSFET 2 |  |  | LSFET 1 |  |  | LSFET 2
|  | τ (s) | R (Ω) | C (F) | τ (s) | R (Ω) | C (F) | τ (s) | R (Ω) | C (F) | τ (s) | R (Ω) | C (F) |  | τ (s) | R (Ω) | C (F) | τ (s) | R (Ω) | C (F) | τ (s) | R (Ω) | C (F) | τ (s) | R (Ω) | C (F) |  | τ (s) | R (Ω) | C (F) | τ (s) | R (Ω) | C (F) | τ (s) | R (Ω) | C (F) | τ (s) | R (Ω) | C (F) |  | τ (s) | R (Ω) | C (F) | τ (s) | R (Ω) | C (F) | τ (s) | R (Ω) | C (F) | τ (s) | R (Ω) | C (F) |  | τ (s) | R (Ω) | C (F) | τ (s) | R (Ω) | C (F) | τ (s) | R (Ω) | C (F) | τ (s) | R (Ω) | C (F) |  | τ (s) | R (Ω) | C (F) | τ (s) | R (Ω) | C (F) | τ (s) | R (Ω) | C (F) | τ (s) | R (Ω) | C (F) |  | τ (s) | R (Ω) | C (F) | τ (s) | R (Ω) | C (F) | τ (s) | R (Ω) | C (F) | τ (s) | R (Ω) | C (F) |  | τ (s) | R (Ω) | C (F) | τ (s) | R (Ω) | C (F) | τ (s) | R (Ω) | C (F) | τ (s) | R (Ω) | C (F) |  | τ (s) | R (Ω) | C (F) | τ (s) | R (Ω) | C (F) | τ (s) | R (Ω) | C (F) | τ (s) | R (Ω) | C (F) |  | τ (s) | R (Ω) | C (F) | τ (s) | R (Ω) | C (F) | τ (s) | R (Ω) | C (F) | τ (s) | R (Ω) | C (F) |  | τ (s) | R (Ω) | C (F) | τ (s) | R (Ω) | C (F) | τ (s) | R (Ω) | C (F) | τ (s) | R (Ω) | C (F) |  | τ (s) | R (Ω) | C (F) | τ (s) | R (Ω) | C (F) | τ (s) | R (Ω) | C (F) | τ (s) | R (Ω) | C (F) |  | τ (s) | R (Ω) | C (F) | τ (s) | R (Ω) | C (F) | τ (s) | R (Ω) | C (F) | τ (s) | R (Ω) | C (F) |  | τ (s) | R (Ω) | C (F) | τ (s) | R (Ω) | C (F) | τ (s) | R (Ω) | C (F) | τ (s) | R (Ω) | C (F) |  | τ (s) | R (Ω) | C (F) | τ (s) | R (Ω) | C (F) | τ (s) | R (Ω) | C (F) | τ (s) | R (Ω) | C (F) |  | τ (s) | R (Ω) | C (F) | τ (s) | R (Ω) | C (F) | τ (s) | R (Ω) | C (F) | τ (s) | R (Ω) | C (F) |  | τ (s) | R (Ω) | C (F) | τ (s) | R (Ω) | C (F) | τ (s) | R (Ω) | C (F) | τ (s) | R (Ω) | C (F) |  | τ (s) | R (Ω) | C (F) | τ (s) | R (Ω) | C (F) | τ (s) | R (Ω) | C (F) | τ (s) | R (Ω) | C (F) |  | τ (s) | R (Ω) | C (F) | τ (s) | R (Ω) | C (F) | τ (s) | R (Ω) | C (F) | τ (s) | R (Ω) | C (F)
|  | 0.24996 | 2.6222 | 0.095325 | 0.26018 | 2.4564 | 0.10592 | 0.23827 | 2.4557 | 0.097028 | 0.2428 | 2.129 | 0.11405 |  | 1.0177e-05 | 0.0002275 | 0.044733 | 1.0181e-05 | 0.00018857 | 0.053989 | 1.0171e-05 | 0.00018883 | 0.053862 | 1.0172e-05 | 0.00018749 | 0.054252 |  | 0.06149 | 1.2421 | 0.049505 | 0.062504 | 1.2088 | 0.051708 | 2.8753e-05 | 0.51855 | 5.545e-05 | 0.058178 | 1.5181 | 0.038322 |  | 1.204 | 2.0377 | 0.59086 | 1.2085 | 1.9449 | 0.62137 | 1.237 | 1.3097 | 0.94453 | 1.2525 | 1.31 | 0.95611 |  | 1.3633 | 1.8771 | 0.72628 | 1.3835 | 1.8459 | 0.7495 | 0.00013134 | 0.34886 | 0.00037649 | 0.077053 | 0.030697 | 2.5101 |  | 0.21604 | 0.21999 | 0.98203 | 0.23138 | 0.34855 | 0.66383 | 0.24402 | 0.64784 | 0.37666 | 0.1828 | 0.90663 | 0.20162 |  | 0.24996 | 2.6222 | 0.095325 | 0.26018 | 2.4564 | 0.10592 | 0.23827 | 2.4557 | 0.097028 | 0.2428 | 2.129 | 0.11405 |  | 0.064916 | 1.1419 | 0.056851 | 0.076872 | 2.1047 | 0.036524 | 0.065307 | 3.636 | 0.017961 | 0.064946 | 3.4997 | 0.018558 |  | 0.39327 | 1.1038 | 0.3563 | 0.39659 | 1.2073 | 0.32849 | 0.38983 | 1.6616 | 0.23461 | 0.39752 | 1.745 | 0.22781 |  | 62.2981 | 53.8514 | 1.1569 | 62.2676 | 53.7014 | 1.1595 | 6.5607e-05 | 0.54661 | 0.00012003 | 62.1996 | 54.2459 | 1.1466 |  | 0.40625 | 4.4639 | 0.091009 | 0.41016 | 4.3708 | 0.093842 | 0.40168 | 5.1958 | 0.077309 | 0.40387 | 4.9784 | 0.081126 |  | 1.7686e-05 | 7.1323e-05 | 0.24797 | 1.7686e-05 | 7.051e-05 | 0.25083 | 1.7675e-05 | 7.0633e-05 | 0.25024 | 1.7675e-05 | 7.0537e-05 | 0.25058 |  | 0.39985 | 0.30066 | 1.3299 | 0.41274 | 0.30296 | 1.3623 | 0.4126 | 0.35783 | 1.1531 | 0.41697 | 0.36128 | 1.1541 |  | 3.8184 | 2.8135 | 1.3571 | 3.8431 | 2.7675 | 1.3887 | 3.4382 | 3.4294 | 1.0026 | 4.0324 | 2.617 | 1.5409 |  | 3.9425 | 2.63 | 1.4991 | 3.948 | 2.6093 | 1.5131 | 3.8504 | 2.8466 | 1.3526 | 3.9554 | 2.6166 | 1.5117 |  | 4.0646 | 2.4288 | 1.6735 | 4.0715 | 2.4131 | 1.6872 | 3.8457 | 2.855 | 1.347 | 4.1996 | 2.4151 | 1.7389 |  | 3.9253 | 2.6041 | 1.5073 | 3.9671 | 2.54 | 1.5619 | 3.9188 | 2.6765 | 1.4642 | 3.9791 | 2.5587 | 1.5551 |  | 4.1249 | 2.4249 | 1.7011 | 3.8203 | 2.7516 | 1.3884 | 4.0616 | 2.6392 | 1.539 | 3.956 | 2.684 | 1.4739 |  | 3.9877 | 2.7568 | 1.4465 | 4.0134 | 2.7045 | 1.484 | 3.9777 | 2.8351 | 1.4031 | 3.9958 | 2.7527 | 1.4516
|  | 0.0078691 | 0.00079014 | 9.9592 | 0.0079945 | 0.00077543 | 10.3098 | 0.011154 | 1.2674 | 0.0088004 | 0.012399 | 0.66624 | 0.018611 |  | 0.0076057 | 0.85595 | 0.0088857 | 0.030243 | 1.245 | 0.024292 | 2.6646e-05 | 3.5652e-05 | 0.74738 | 2.6647e-05 | 3.5606e-05 | 0.74839 |  | 0.24675 | 0.24027 | 1.027 | 0.24618 | 0.24555 | 1.0026 | 0.056989 | 1.7407 | 0.032739 | 0.25239 | 0.22041 | 1.1451 |  | 0.22234 | 0.17842 | 1.2461 | 0.23308 | 0.20932 | 1.1135 | 1.0137e-05 | 0.16291 | 6.2224e-05 | 0.011096 | 1.1773 | 0.0094253 |  | 7.7364e-05 | 0.00034959 | 0.2213 | 7.7377e-05 | 0.00034356 | 0.22522 | 9.4892e-06 | 0.030014 | 0.00031616 | 0.001605 | 3.0402e-05 | 52.7921 |  | 1.07e-05 | 7.0314e-05 | 0.15218 | 1.0701e-05 | 6.5005e-05 | 0.16461 | 1.0686e-05 | 6.532e-05 | 0.16359 | 1.0686e-05 | 6.4919e-05 | 0.16461 |  | 0.0078691 | 0.00079014 | 9.9592 | 0.0079945 | 0.00077543 | 10.3098 | 0.011154 | 1.2674 | 0.0088004 | 0.012399 | 0.66624 | 0.018611 |  | 61.9312 | 53.8926 | 1.1492 | 61.8816 | 53.6368 | 1.1537 | 62.1293 | 55.5134 | 1.1192 | 61.9096 | 54.1995 | 1.1423 |  | 63.4307 | 54.4024 | 1.166 | 63.4056 | 54.2351 | 1.1691 | 63.7013 | 55.9449 | 1.1386 | 63.408 | 54.4763 | 1.164 |  | 0.00018327 | 4.8017e-05 | 3.8167 | 0.00018329 | 4.7758e-05 | 3.8379 | 62.3743 | 55.1843 | 1.1303 | 0.00018332 | 4.2316e-05 | 4.3321 |  | 63.5217 | 54.0655 | 1.1749 | 63.5112 | 53.9937 | 1.1763 | 63.6402 | 55.0893 | 1.1552 | 63.4618 | 54.1895 | 1.1711 |  | 62.4244 | 53.9507 | 1.1571 | 62.3863 | 53.7387 | 1.1609 | 62.4633 | 55.005 | 1.1356 | 62.3505 | 54.1413 | 1.1516 |  | 65.2131 | 54.4179 | 1.1984 | 65.1962 | 54.3002 | 1.2007 | 65.3234 | 55.3717 | 1.1797 | 65.1711 | 54.4964 | 1.1959 |  | 6.5477e-05 | 0.012151 | 0.0053884 | 9.539e-05 | 7.4933e-05 | 1.273 | 1.8758e-05 | 0.37583 | 4.991e-05 | 1.8996e-05 | 0.00014703 | 0.12919 |  | 0.97508 | 2.8242 | 0.34526 | 0.98373 | 2.7746 | 0.35454 | 0.87088 | 3.3149 | 0.26272 | 0.9772 | 2.8089 | 0.34789 |  | 0.047094 | 0.00048451 | 97.1984 | 0.04708 | 0.00048477 | 97.1193 | 0.047121 | 0.00048509 | 97.1389 | 0.047159 | 0.00048569 | 97.0966 |  | 0.00018286 | 4.8252e-05 | 3.7897 | 0.074859 | 0.9475 | 0.079007 | 7.6771e-06 | 0.1066 | 7.2018e-05 | 0.36384 | 0.12625 | 2.8819 |  | 0.036605 | 0.00031659 | 115.6224 | 0.037136 | 0.0003145 | 118.0782 | 2.4063e-07 | 0.00049543 | 0.0004857 | 0.017653 | 0.00049546 | 35.629 |  | 6.4048e-05 | 4.2077e-05 | 1.5222 | 0.00012259 | 9.8483e-06 | 12.4479 | 2.0176e-05 | 0.148 | 0.00013632 | 0.055625 | 1.302 | 0.042722
|  | 0.0022465 | 0.030958 | 0.072566 | 0.082603 | 0.0096062 | 8.599 | 0.00017032 | 0.009216 | 0.018481 | 0.00017215 | 0.0085272 | 0.020188 |  | 0.00099591 | 0.010339 | 0.096328 | 0.018861 | 0.021268 | 0.88683 | 0.0072542 | 2.8502 | 0.0025452 | 0.010351 | 1.6643 | 0.0062191 |  | 0.00394 | 0.60198 | 0.0065451 | 0.01857 | 0.78868 | 0.023546 | 0.24734 | 0.20372 | 1.2141 | 0.0043229 | 0.9955 | 0.0043425 |  | 0.00019639 | 0.0042469 | 0.046244 | 0.058709 | 1.1728 | 0.050057 | 0.00018837 | 0.53231 | 0.00035387 | 0.045827 | 1.798 | 0.025487 |  | 0.060037 | 1.3496 | 0.044486 | 0.066113 | 1.465 | 0.04513 | 1.1165e-05 | 0.10239 | 0.00010904 | 0.0050117 | 0.5283 | 0.0094866 |  | 7.0201e-05 | 0.00044769 | 0.15681 | 7.0335e-05 | 0.00023548 | 0.29869 | 6.9925e-05 | 0.00023678 | 0.29532 | 6.9964e-05 | 0.00023164 | 0.30204 |  | 0.0022465 | 0.030958 | 0.072566 | 0.082603 | 0.0096062 | 8.599 | 0.00017032 | 0.009216 | 0.018481 | 0.00017215 | 0.0085272 | 0.020188 |  | 0.065968 | 1.618 | 0.040771 | 0.028391 | 0.72073 | 0.039392 | 0.013165 | 1.3862 | 0.0094972 | 0.0096486 | 1.0542 | 0.0091529 |  | 0.0045378 | 0.58899 | 0.0077044 | 0.0061733 | 7.376e-05 | 83.6947 | 0.0061737 | 7.3779e-05 | 83.6774 | 0.0061725 | 7.378e-05 | 83.6618 |  | 0.41148 | 1.8185 | 0.22627 | 0.41843 | 1.7847 | 0.23445 | 0.00018331 | 4.2324e-05 | 4.3312 | 0.43197 | 1.9481 | 0.22174 |  | 0.0013071 | 0.049215 | 0.026558 | 0.00024606 | 1.9553e-05 | 12.5844 | 0.0014371 | 1.4684 | 0.00097874 | 0.0024241 | 0.057778 | 0.041956 |  | 6.8031e-05 | 0.00010603 | 0.64163 | 6.8034e-05 | 0.00010423 | 0.6527 | 6.7981e-05 | 0.00010437 | 0.65132 | 6.7981e-05 | 0.00010417 | 0.65263 |  | 0.4035 | 3.7282 | 0.10823 | 0.4143 | 3.5105 | 0.11802 | 7.0648e-05 | 0.32372 | 0.00021824 | 0.4167 | 3.8221 | 0.10902 |  | 9.5373e-05 | 7.5454e-05 | 1.264 | 0.036664 | 1.8745 | 0.01956 | 9.5352e-05 | 7.4965e-05 | 1.272 | 9.3631e-05 | 6.9171e-05 | 1.3536 |  | 0.021509 | 0.93102 | 0.023103 | 0.019932 | 0.93136 | 0.021401 | 6.6324e-05 | 0.46657 | 0.00014215 | 0.43826 | 0.31396 | 1.3959 |  | 0.0022674 | 0.037639 | 0.060239 | 0.077016 | 1.4923 | 0.051609 | 0.0001282 | 0.733 | 0.00017489 | 0.012305 | 1.3726 | 0.0089648 |  | 0.0030251 | 0.13608 | 0.02223 | 0.07484 | 0.9497 | 0.078803 | 0.0010821 | 0.9097 | 0.0011895 | 0.0050867 | 0.5801 | 0.0087687 |  | 1.1153e-05 | 0.00013935 | 0.080035 | 1.1153e-05 | 0.00013388 | 0.083304 | 1.9355e-07 | 0.0073185 | 2.6446e-05 | 0.08699 | 0.0073074 | 11.9044 |  | 0.00012173 | 2.4881e-05 | 4.8927 | 0.090874 | 0.32363 | 0.2808 | 0.00026164 | 0.30358 | 0.00086185 | 0.011456 | 0.61798 | 0.018538
|  | 0.082872 | 0.0095785 | 8.6519 | 0.0029091 | 0.00046394 | 6.2704 | 0.24439 | 0.63984 | 0.38196 | 0.24673 | 0.63291 | 0.38983 |  | 0.015857 | 0.019115 | 0.82955 | 0.081304 | 1.4743 | 0.055147 | 0.00098106 | 1.5724 | 0.00062391 | 0.019035 | 0.022267 | 0.85483 |  | 0.018938 | 0.78268 | 0.024197 | 0.069633 | 0.50633 | 0.13752 | 0.00049052 | 1.2135 | 0.00040423 | 0.017943 | 1.1537 | 0.015552 |  | 0.0045387 | 0.038421 | 0.11813 | 0.19408 | 0.10713 | 1.8117 | 0.0020242 | 1.2625 | 0.0016033 | 0.2325 | 3.0183 | 0.077029 |  | 0.0010642 | 9.8515e-05 | 10.8025 | 0.0010649 | 9.8101e-05 | 10.855 | 0.0014773 | 1.2809 | 0.0011534 | 0.018959 | 0.92216 | 0.020559 |  | 0.0164 | 0.23105 | 0.070979 | 0.099732 | 1.198 | 0.083246 | 0.001772 | 0.93164 | 0.001902 | 0.052178 | 1.4608 | 0.035718 |  | 0.082872 | 0.0095785 | 8.6519 | 0.0029091 | 0.00046394 | 6.2704 | 0.24439 | 0.63984 | 0.38196 | 0.24673 | 0.63291 | 0.38983 |  | 0.42618 | 0.18536 | 2.2992 | 0.43124 | 0.20394 | 2.1145 | 0.44463 | 0.23484 | 1.8933 | 0.43429 | 0.24653 | 1.7616 |  | 0.00018556 | 2.8104e-05 | 6.6026 | 0.00018564 | 2.7977e-05 | 6.6354 | 1.8864e-05 | 0.39866 | 4.732e-05 | 0.00018565 | 2.7904e-05 | 6.6532 |  | 0.0091981 | 0.20789 | 0.044244 | 0.068944 | 1.5189 | 0.04539 | 0.42511 | 2.0029 | 0.21225 | 0.011256 | 1.255 | 0.0089689 |  | 0.00024605 | 1.9562e-05 | 12.5783 | 0.00011273 | 0.00034759 | 0.32432 | 5.634e-05 | 0.41812 | 0.00013475 | 0.0002461 | 1.9548e-05 | 12.5895 |  | 0.00011558 | 8.0794e-05 | 1.4306 | 0.00011559 | 7.9755e-05 | 1.4493 | 0.00011555 | 7.9815e-05 | 1.4477 | 0.00011555 | 7.9693e-05 | 1.4499 |  | 1.0052e-05 | 0.00084045 | 0.01196 | 1.0052e-05 | 0.00081742 | 0.012297 | 0.41249 | 4.1021 | 0.10056 | 1.0064e-05 | 0.00081092 | 0.01241 |  | 0.0075228 | 0.86693 | 0.0086776 | 0.043172 | 0.019021 | 2.2696 | 0.015473 | 2.8283 | 0.0054707 | 0.055138 | 3.0175 | 0.018273 |  | 0.0037701 | 0.62845 | 0.005999 | 0.075971 | 1.9949 | 0.038083 | 6.6161e-06 | 0.17702 | 3.7376e-05 | 0.069019 | 2.0307 | 0.033987 |  | 0.095721 | 1.6896 | 0.056652 | 0.037106 | 0.036335 | 1.0212 | 0.0031352 | 1.976 | 0.0015866 | 0.29684 | 4.0873 | 0.072624 |  | 0.081663 | 1.2891 | 0.06335 | 0.3398 | 2.4432 | 0.13908 | 0.003296 | 1.2033 | 0.0027391 | 0.072512 | 1.7705 | 0.040957 |  | 0.089746 | 1.4294 | 0.062787 | 0.16104 | 1.2046 | 0.13369 | 7.1528e-05 | 0.34397 | 0.00020795 | 0.20753 | 3.3114 | 0.06267 |  | 0.036168 | 0.44157 | 0.08191 | 0.09145 | 0.96742 | 0.09453 | 0.058443 | 1.782 | 0.032796 | 0.08737 | 3.0663e-05 | 2849.3361
|  | 0.0028874 | 0.00047343 | 6.099 | 0.070337 | 0.75856 | 0.092724 | 0.00027947 | 0.30066 | 0.00092952 | 0.055923 | 1.1629 | 0.048091 |  | 7.4495e-05 | 0.010304 | 0.0072295 | 1.1698 | 4.2677 | 0.27412 | 0.018857 | 0.021892 | 0.86134 | 6.7055e-05 | 0.0064394 | 0.010413 |  | 0.067385 | 0.53163 | 0.12675 | 0.26087 | 2.905 | 0.0898 | 0.0026825 | 2.7093 | 0.00099011 | 0.065318 | 0.42189 | 0.15482 |  | 0.01129 | 0.2096 | 0.053865 | 0.22774 | 2.6695 | 0.08531 | 0.0097392 | 1.7231 | 0.0056523 | 1.2542 | 2.7525 | 0.45567 |  | 0.0025306 | 0.095083 | 0.026615 | 5.1102e-05 | 0.00024998 | 0.20443 | 0.0061307 | 1.2684 | 0.0048334 | 0.056206 | 1.7279 | 0.032528 |  | 0.051789 | 0.86542 | 0.059843 | 0.24348 | 2.1143 | 0.11516 | 0.044436 | 2.1181 | 0.020979 | 0.016117 | 0.69076 | 0.023333 |  | 0.0028874 | 0.00047343 | 6.099 | 0.070337 | 0.75856 | 0.092724 | 0.00027947 | 0.30066 | 0.00092952 | 0.055923 | 1.1629 | 0.048091 |  | 0.010968 | 0.79175 | 0.013853 | 0.028735 | 0.28809 | 0.099742 | 0.017592 | 0.41982 | 0.041903 | 0.015625 | 0.3664 | 0.042645 |  | 0.0019705 | 0.072442 | 0.027201 | 0.015661 | 0.57538 | 0.027218 | 0.00018566 | 2.7979e-05 | 6.6357 | 0.012566 | 0.94737 | 0.013264 |  | 0.059741 | 1.511 | 0.039537 | 0.41833 | 2.0288 | 0.20619 | 0.008009 | 1.886 | 0.0042465 | 0.065592 | 2.9963 | 0.021891 |  | 0.00011272 | 0.00035058 | 0.32153 | 0.00013094 | 0.00020625 | 0.63483 | 0.00024606 | 1.9557e-05 | 12.5816 | 0.00011295 | 0.00032854 | 0.3438 |  | 0.00098436 | 0.0067485 | 0.14586 | 0.099496 | 1.1777 | 0.084482 | 7.265e-05 | 0.36369 | 0.00019976 | 0.061155 | 0.88562 | 0.069054 |  | 0.00011652 | 0.00027259 | 0.42744 | 0.00011653 | 0.0002702 | 0.43127 | 1.0063e-05 | 0.00081711 | 0.012316 | 0.00011682 | 0.0002523 | 0.46303 |  | 0.046945 | 2.0256 | 0.023176 | 0.19901 | 4.383 | 0.045404 | 0.0027609 | 2.1775 | 0.0012679 | 0.010105 | 1.68 | 0.0060146 |  | 0.072555 | 1.965 | 0.036923 | 0.28337 | 2.6165 | 0.1083 | 0.00048234 | 0.83667 | 0.0005765 | 0.020437 | 1.3528 | 0.015107 |  | 0.017553 | 0.42585 | 0.041218 | 0.048935 | 0.00019376 | 252.5615 | 0.16377 | 4.3157 | 0.037948 | 0.043084 | 0.040701 | 1.0585 |  | 0.00015926 | 0.00036852 | 0.43217 | 1.0532 | 2.4403 | 0.4316 | 0.055486 | 2.3204 | 0.023912 | 0.023647 | 1.2711 | 0.018604 |  | 0.011493 | 0.18273 | 0.062895 | 0.15967 | 1.8449 | 0.086548 | 0.22665 | 3.7571 | 0.060325 | 0.014874 | 0.59211 | 0.02512 |  | 0.10938 | 0.923 | 0.11851 | 0.087874 | 2.9662e-05 | 2962.538 | 0.011964 | 1.32 | 0.009063 | 0.23949 | 2.3871 | 0.10033
|  | 0.05712 | 0.74714 | 0.076452 | 7.6093e-05 | 3.9662e-05 | 1.9185 | 0.053696 | 1.6864 | 0.031841 | 1.4682 | 3.8811 | 0.37828 |  | 0.048507 | 2.159 | 0.022467 | 0.25128 | 3.956 | 0.06352 | 6.6355e-05 | 0.80658 | 8.2268e-05 | 0.053511 | 2.8584 | 0.01872 |  | 0.2587 | 2.975 | 0.086959 | 1.3739 | 3.8291 | 0.35881 | 0.015213 | 1.9934 | 0.0076319 | 0.25472 | 3.1542 | 0.080754 |  | 0.051831 | 1.1074 | 0.046803 | 1.2089 | 1.9413 | 0.62275 | 0.048692 | 2.445 | 0.019915 | 0.11182 | 0.90651 | 0.12335 |  | 5.1098e-05 | 0.00025315 | 0.20185 | 0.27774 | 2.7544 | 0.10083 | 0.024556 | 1.5485 | 0.015858 | 0.25553 | 3.2463 | 0.078714 |  | 0.0083556 | 0.03813 | 0.21913 | 1.0641 | 3.7036 | 0.28732 | 0.0096868 | 1.7124 | 0.005657 | 0.22423 | 2.4161 | 0.092806 |  | 0.05712 | 0.74714 | 0.076452 | 7.6093e-05 | 3.9662e-05 | 1.9185 | 0.053696 | 1.6864 | 0.031841 | 1.4682 | 3.8811 | 0.37828 |  | 0.0047249 | 0.27033 | 0.017478 | 0.43728 | 7.2039 | 0.0607 | 0.004812 | 1.7687 | 0.0027206 | 0.0096909 | 0.39461 | 0.024558 |  | 0.013528 | 0.32573 | 0.041531 | 0.056587 | 2.1138 | 0.026771 | 0.0093277 | 1.9409 | 0.0048058 | 0.0036072 | 0.8691 | 0.0041505 |  | 0.41146 | 2.0728 | 0.19851 | 0.41839 | 2.1404 | 0.19547 | 0.058887 | 3.3398 | 0.017632 | 0.43212 | 2.0107 | 0.21491 |  | 0.0071656 | 0.12873 | 0.055665 | 0.0023999 | 0.00041495 | 5.7836 | 0.00011282 | 0.00034775 | 0.32442 | 0.0073727 | 0.83337 | 0.0088469 |  | 0.014914 | 0.062899 | 0.23711 | 0.42896 | 5.924 | 0.072411 | 0.05684 | 1.0475 | 0.054261 | 0.064623 | 1.3092 | 0.049361 |  | 0.051142 | 1.054 | 0.048521 | 0.074115 | 0.98846 | 0.07498 | 0.00011681 | 0.00025287 | 0.46194 | 0.05536 | 1.5982 | 0.034638 |  | 0.043202 | 0.019012 | 2.2723 | 0.80091 | 4.8041 | 0.16671 | 0.040581 | 0.020213 | 2.0077 | 0.059204 | 0.022007 | 2.6902 |  | 0.27379 | 2.7096 | 0.10104 | 109.6526 | 11.7761 | 9.3114 | 0.044961 | 2.5733 | 0.017472 | 0.0041753 | 1.0392 | 0.0040176 |  | 0.048936 | 0.00021871 | 223.7458 | 0.31287 | 3.6206 | 0.086415 | 0.039576 | 0.037599 | 1.0526 | 0.048754 | 0.00022077 | 220.8333 |  | 0.036291 | 0.53576 | 0.067736 | 109.7833 | 11.7247 | 9.3634 | 9.1879e-05 | 0.3147 | 0.00029196 | 0.27991 | 2.619 | 0.10688 |  | 0.33086 | 3.522 | 0.093939 | 0.73313 | 4.3583 | 0.16822 | 0.001408 | 0.77385 | 0.0018194 | 0.050226 | 1.528 | 0.03287 |  | 0.0064335 | 0.22401 | 0.02872 | 0.33046 | 1.94 | 0.17034 | 0.0028319 | 1.2518 | 0.0022623 | 1.0067 | 2.5766 | 0.39072
|  | 7.6091e-05 | 3.976e-05 | 1.9138 | 1.5192 | 3.7171 | 0.40871 | 1.8356e-05 | 0.14436 | 0.00012716 | 89.5381 | 19.26 | 4.6489 |  | 1.1556 | 4.3907 | 0.26319 | 88.2701 | 18.7717 | 4.7023 | 0.044971 | 3.3364 | 0.013479 | 1.1707 | 4.3686 | 0.26798 |  | 1.3722 | 3.856 | 0.35585 | 88.9193 | 19.0888 | 4.6582 | 0.063415 | 0.45241 | 0.14017 | 1.3493 | 3.9103 | 0.34506 |  | 0.15664 | 0.10371 | 1.5104 | 88.4414 | 18.8799 | 4.6844 | 0.21322 | 3.6572 | 0.058301 | 88.4533 | 19.2187 | 4.6025 |  | 0.013337 | 0.13345 | 0.09994 | 1.3684 | 1.8652 | 0.73364 | 0.063786 | 1.6358 | 0.038993 | 1.3287 | 3.875 | 0.3429 |  | 0.001441 | 0.0052794 | 0.27295 | 88.5691 | 18.859 | 4.6964 | 8.1082e-05 | 0.36517 | 0.00022204 | 1.1115 | 3.766 | 0.29513 |  | 7.6091e-05 | 3.976e-05 | 1.9138 | 1.5192 | 3.7171 | 0.40871 | 1.8356e-05 | 0.14436 | 0.00012716 | 89.5381 | 19.26 | 4.6489 |  | 0.00010834 | 0.008564 | 0.01265 | 1e-12 | 1e-06 | 1e-06 | 8.2932e-06 | 0.22853 | 3.6289e-05 | 0.44677 | 0.21931 | 2.0372 |  | 0.052219 | 2.3278 | 0.022433 | 0.39651 | 3.6602 | 0.10833 | 0.0017627 | 2.6105 | 0.00067524 | 0.052911 | 2.5655 | 0.020625 |  | 0.41166 | 2.2158 | 0.18579 | 1e-12 | 1e-06 | 1e-06 | 0.42513 | 2.0709 | 0.20528 | 0.43291 | 2.3349 | 0.1854 |  | 0.00013093 | 0.0002073 | 0.63159 | 0.065757 | 1.6038 | 0.041 | 0.0080835 | 1.5673 | 0.0051574 | 0.00013112 | 0.00018088 | 0.72489 |  | 0.055716 | 1.2701 | 0.043867 | 1e-12 | 1e-06 | 1e-06 | 0.0016167 | 0.87552 | 0.0018465 | 0.42696 | 6.2673 | 0.068125 |  | 0.00013624 | 0.00087243 | 0.15616 | 0.00013628 | 0.00084789 | 0.16073 | 0.053781 | 2.2104 | 0.02433 | 0.00013695 | 0.00086389 | 0.15853 |  | 9.1846e-05 | 8.0571e-06 | 11.3995 | 109.4743 | 11.6508 | 9.3963 | 0.00027503 | 1.1043 | 0.00024905 | 0.25627 | 4.3849 | 0.058443 |  | 109.6887 | 11.8487 | 9.2575 | 1e-12 | 1e-06 | 1e-06 | 0.0098216 | 1.8968 | 0.0051781 | 0.25888 | 2.6551 | 0.097504 |  | 0.33629 | 3.4798 | 0.096641 | 0.9924 | 3.3065 | 0.30013 | 0.048739 | 0.0002206 | 220.9354 | 0.071931 | 2.6731 | 0.02691 |  | 0.28364 | 2.3292 | 0.12177 | 1e-12 | 1e-06 | 1e-06 | 0.015004 | 1.5025 | 0.0099861 | 0.98033 | 2.7815 | 0.35245 |  | 0.028775 | 0.24666 | 0.11666 | 109.3108 | 11.7087 | 9.3359 | 0.0078873 | 1.7264 | 0.0045686 | 0.81346 | 3.8149 | 0.21323 |  | 0.087844 | 2.9663e-05 | 2961.3367 | 1.1148 | 2.1688 | 0.51404 | 0.087369 | 3.2166e-05 | 2716.2081 | 110.0771 | 11.8925 | 9.256
|  | 0.0097841 | 0.26836 | 0.036459 | 89.4029 | 19.1305 | 4.6733 | 0.002794 | 1.2195 | 0.002291 | 1e-12 | 1e-06 | 1e-06 |  | 0.23157 | 4.3554 | 0.053168 | 1e-12 | 1e-06 | 1e-06 | 1.1522 | 4.6468 | 0.24796 | 0.23373 | 4.3097 | 0.054235 |  | 88.9745 | 19.2102 | 4.6316 | 1e-12 | 1e-06 | 1e-06 | 0.24625 | 3.5317 | 0.069725 | 89.0441 | 19.249 | 4.6259 |  | 0.22075 | 2.8386 | 0.077765 | 1e-12 | 1e-06 | 1e-06 | 1.2448 | 2.915 | 0.42704 | 1e-12 | 1e-06 | 1e-06 |  | 0.26119 | 2.8764 | 0.090803 | 89.0598 | 19.0503 | 4.675 | 0.25155 | 3.4548 | 0.07281 | 89.1853 | 19.1775 | 4.6505 |  | 0.21635 | 2.8687 | 0.075416 | 1e-12 | 1e-06 | 1e-06 | 0.20369 | 2.8773 | 0.070791 | 88.5782 | 19.1146 | 4.6341 |  | 0.0097841 | 0.26836 | 0.036459 | 89.4029 | 19.1305 | 4.6733 | 0.002794 | 1.2195 | 0.002291 | 1e-12 | 1e-06 | 1e-06 |  | 0.43645 | 7.2857 | 0.059906 | 1e-12 | 1e-06 | 1e-06 | 0.44442 | 7.1364 | 0.062276 | 0.44487 | 6.7929 | 0.065491 |  | 0.39353 | 3.8419 | 0.10243 | 1e-12 | 1e-06 | 1e-06 | 0.00023909 | 0.77893 | 0.00030694 | 0.39947 | 3.3236 | 0.12019 |  | 0.0012297 | 0.010891 | 0.11291 | 1e-12 | 1e-06 | 1e-06 | 0.42505 | 2.4304 | 0.17489 | 2.06e-05 | 0.00077907 | 0.026441 |  | 0.0023947 | 0.00041811 | 5.7273 | 1e-12 | 1e-06 | 1e-06 | 0.00013102 | 0.00018179 | 0.72073 | 0.0038049 | 0.00063278 | 6.013 |  | 0.41588 | 6.2803 | 0.066219 | 1e-12 | 1e-06 | 1e-06 | 0.055916 | 1.816 | 0.030791 | 0.01464 | 0.61655 | 0.023745 |  | 0.0085594 | 0.13821 | 0.061932 | 1e-12 | 1e-06 | 1e-06 | 0.00013689 | 0.00087057 | 0.15725 | 0.010618 | 0.54934 | 0.019329 |  | 0.2101 | 4.2016 | 0.050005 | 1e-12 | 1e-06 | 1e-06 | 0.099305 | 4.4974 | 0.022081 | 0.93472 | 4.027 | 0.23212 |  | 1e-12 | 1e-06 | 1e-06 | 1e-12 | 1e-06 | 1e-06 | 0.0019951 | 2.4702 | 0.00080769 | 109.6207 | 11.8804 | 9.2271 |  | 1.0033 | 3.2116 | 0.3124 | 109.4226 | 11.6734 | 9.3737 | 0.026577 | 2.4923 | 0.010663 | 1.0108 | 3.3272 | 0.3038 |  | 0.96407 | 2.7367 | 0.35228 | 1e-12 | 1e-06 | 1e-06 | 0.25215 | 3.0528 | 0.082597 | 109.6498 | 11.8151 | 9.2805 |  | 1.0498 | 3.0403 | 0.3453 | 1e-12 | 1e-06 | 1e-06 | 0.042858 | 2.4031 | 0.017834 | 109.0889 | 11.8683 | 9.1916 |  | 0.28288 | 1.9114 | 0.14799 | 110.1529 | 11.8071 | 9.3294 | 0.24119 | 2.6352 | 0.091528 | 1e-12 | 1e-06 | 1e-06
|  | 1.5145 | 3.7496 | 0.40392 | 1e-12 | 1e-06 | 1e-06 | 1.4494 | 3.9293 | 0.36886 | 1e-12 | 1e-06 | 1e-06 |  | 88.3753 | 18.9629 | 4.6604 | 1e-12 | 1e-06 | 1e-06 | 0.22104 | 4.6767 | 0.047263 | 88.5071 | 19.1864 | 4.613 |  | 1e-12 | 1e-06 | 1e-06 | 1e-12 | 1e-06 | 1e-06 | 1.3242 | 4.1461 | 0.31938 | 1e-12 | 1e-06 | 1e-06 |  | 1.2034 | 1.889 | 0.63704 | 1e-12 | 1e-06 | 1e-06 | 88.8244 | 19.9008 | 4.4633 | 1e-12 | 1e-06 | 1e-06 |  | 1.362 | 1.9001 | 0.71679 | 1e-12 | 1e-06 | 1e-06 | 1.3105 | 4.0179 | 0.32616 | 1e-12 | 1e-06 | 1e-06 |  | 1.062 | 3.7558 | 0.28275 | 1e-12 | 1e-06 | 1e-06 | 1.1233 | 3.8975 | 0.28821 | 1e-12 | 1e-06 | 1e-06 |  | 1.5145 | 3.7496 | 0.40392 | 1e-12 | 1e-06 | 1e-06 | 1.4494 | 3.9293 | 0.36886 | 1e-12 | 1e-06 | 1e-06 |  | 0.0015969 | 0.0044666 | 0.35751 | 1e-12 | 1e-06 | 1e-06 | 0.00014918 | 0.85924 | 0.00017362 | 1e-12 | 1e-06 | 1e-06 |  | 1e-12 | 1e-06 | 1e-06 | 1e-12 | 1e-06 | 1e-06 | 0.050711 | 2.9961 | 0.016926 | 1e-12 | 1e-06 | 1e-06 |  | 1e-12 | 1e-06 | 1e-06 | 1e-12 | 1e-06 | 1e-06 | 2.0599e-05 | 0.00078191 | 0.026345 | 1e-12 | 1e-06 | 1e-06 |  | 0.059661 | 1.6276 | 0.036656 | 1e-12 | 1e-06 | 1e-06 | 0.0038033 | 0.00059897 | 6.3496 | 0.047016 | 2.5347 | 0.018549 |  | 0.008756 | 0.10162 | 0.086164 | 1e-12 | 1e-06 | 1e-06 | 0.42777 | 6.4296 | 0.066531 | 1e-12 | 1e-06 | 1e-06 |  | 0.0019792 | 0.055769 | 0.035489 | 1e-12 | 1e-06 | 1e-06 | 0.0083017 | 1.4887 | 0.0055764 | 1e-12 | 1e-06 | 1e-06 |  | 0.79815 | 4.785 | 0.1668 | 1e-12 | 1e-06 | 1e-06 | 0.57925 | 5.9178 | 0.097883 | 109.404 | 11.8735 | 9.2141 |  | 1e-12 | 1e-06 | 1e-06 | 1e-12 | 1e-06 | 1e-06 | 0.21414 | 3.405 | 0.062891 | 1e-12 | 1e-06 | 1e-06 |  | 109.4692 | 11.7381 | 9.326 | 1e-12 | 1e-06 | 1e-06 | 0.72639 | 4.6571 | 0.15597 | 109.1006 | 11.9129 | 9.1582 |  | 109.7914 | 11.755 | 9.34 | 1e-12 | 1e-06 | 1e-06 | 0.92661 | 3.0135 | 0.30749 | 1e-12 | 1e-06 | 1e-06 |  | 109.4571 | 11.7934 | 9.2812 | 1e-12 | 1e-06 | 1e-06 | 0.90261 | 3.6263 | 0.24891 | 1e-12 | 1e-06 | 1e-06 |  | 1.0441 | 2.3476 | 0.44475 | 1e-12 | 1e-06 | 1e-06 | 0.99796 | 2.6766 | 0.37285 | 1e-12 | 1e-06 | 1e-06
|  | 89.4345 | 19.2124 | 4.655 | 1e-12 | 1e-06 | 1e-06 | 89.9211 | 19.8383 | 4.5327 | 1e-12 | 1e-06 | 1e-06 |  | 1e-12 | 1e-06 | 1e-06 | 1e-12 | 1e-06 | 1e-06 | 89.0882 | 20.229 | 4.404 | 1e-12 | 1e-06 | 1e-06 |  | 1e-12 | 1e-06 | 1e-06 | 1e-12 | 1e-06 | 1e-06 | 89.8047 | 20.4402 | 4.3935 | 1e-12 | 1e-06 | 1e-06 |  | 88.4982 | 18.9788 | 4.663 | 1e-12 | 1e-06 | 1e-06 | 1e-12 | 1e-06 | 1e-06 | 1e-12 | 1e-06 | 1e-06 |  | 89.0752 | 19.1009 | 4.6634 | 1e-12 | 1e-06 | 1e-06 | 89.6138 | 19.8755 | 4.5088 | 1e-12 | 1e-06 | 1e-06 |  | 88.6387 | 18.9987 | 4.6655 | 1e-12 | 1e-06 | 1e-06 | 88.8368 | 19.7226 | 4.5043 | 1e-12 | 1e-06 | 1e-06 |  | 89.4345 | 19.2124 | 4.655 | 1e-12 | 1e-06 | 1e-06 | 89.9211 | 19.8383 | 4.5327 | 1e-12 | 1e-06 | 1e-06 |  | 1e-12 | 1e-06 | 1e-06 | 1e-12 | 1e-06 | 1e-06 | 0.0011419 | 1.2044 | 0.00094805 | 1e-12 | 1e-06 | 1e-06 |  | 1e-12 | 1e-06 | 1e-06 | 1e-12 | 1e-06 | 1e-06 | 0.38963 | 3.708 | 0.10508 | 1e-12 | 1e-06 | 1e-06 |  | 1e-12 | 1e-06 | 1e-06 | 1e-12 | 1e-06 | 1e-06 | 0.0014106 | 1.166 | 0.0012098 | 1e-12 | 1e-06 | 1e-06 |  | 1e-12 | 1e-06 | 1e-06 | 1e-12 | 1e-06 | 1e-06 | 0.047708 | 2.9539 | 0.016151 | 1e-12 | 1e-06 | 1e-06 |  | 1e-12 | 1e-06 | 1e-06 | 1e-12 | 1e-06 | 1e-06 | 0.0090187 | 1.7899 | 0.0050386 | 1e-12 | 1e-06 | 1e-06 |  | 1e-12 | 1e-06 | 1e-06 | 1e-12 | 1e-06 | 1e-06 | 0.001865 | 0.97513 | 0.0019126 | 1e-12 | 1e-06 | 1e-06 |  | 109.5484 | 11.7697 | 9.3076 | 1e-12 | 1e-06 | 1e-06 | 109.7525 | 12.5322 | 8.7576 | 1e-12 | 1e-06 | 1e-06 |  | 1e-12 | 1e-06 | 1e-06 | 1e-12 | 1e-06 | 1e-06 | 110.0585 | 12.5638 | 8.76 | 1e-12 | 1e-06 | 1e-06 |  | 1e-12 | 1e-06 | 1e-06 | 1e-12 | 1e-06 | 1e-06 | 109.2376 | 12.3407 | 8.8518 | 1e-12 | 1e-06 | 1e-06 |  | 1e-12 | 1e-06 | 1e-06 | 1e-12 | 1e-06 | 1e-06 | 109.88 | 12.2185 | 8.9929 | 1e-12 | 1e-06 | 1e-06 |  | 1e-12 | 1e-06 | 1e-06 | 1e-12 | 1e-06 | 1e-06 | 109.3497 | 12.2604 | 8.9189 | 1e-12 | 1e-06 | 1e-06 |  | 110.1712 | 11.8562 | 9.2923 | 1e-12 | 1e-06 | 1e-06 | 110.2755 | 12.2705 | 8.9871 | 1e-12 | 1e-06 | 1e-06
| LSFET 2 On | LSFET 2 -> HSFET 1 |  |  | LSFET 2 -> HSFET 2 |  |  | LSFET 2 -> LSFET 1 |  |  | LSFET 2 -> GND |  |  | LSFET 2 On | HSFET 1 |  |  | HSFET 2 |  |  | LSFET 1 |  |  | LSFET 2 |  |  | LSFET 2 On | HSFET 1 |  |  | HSFET 2 |  |  | LSFET 1 |  |  | LSFET 2 |  |  | LSFET 2 On | HSFET 1 |  |  | HSFET 2 |  |  | LSFET 1 |  |  | LSFET 2 |  |  | LSFET 2 On | HSFET 1 |  |  | HSFET 2 |  |  | LSFET 1 |  |  | LSFET 2 |  |  | LSFET 2 On | HSFET 1 |  |  | HSFET 2 |  |  | LSFET 1 |  |  | LSFET 2 |  |  | LSFET 2 On | HSFET 1 |  |  | HSFET 2 |  |  | LSFET 1 |  |  | LSFET 2 |  |  | LSFET 2 On | HSFET 1 |  |  | HSFET 2 |  |  | LSFET 1 |  |  | LSFET 2 |  |  | LSFET 2 On | HSFET 1 |  |  | HSFET 2 |  |  | LSFET 1 |  |  | LSFET 2 |  |  | LSFET 2 On | HSFET 1 |  |  | HSFET 2 |  |  | LSFET 1 |  |  | LSFET 2 |  |  | LSFET 2 On | HSFET 1 |  |  | HSFET 2 |  |  | LSFET 1 |  |  | LSFET 2 |  |  | LSFET 2 On | HSFET 1 |  |  | HSFET 2 |  |  | LSFET 1 |  |  | LSFET 2 |  |  | LSFET 2 On | HSFET 1 |  |  | HSFET 2 |  |  | LSFET 1 |  |  | LSFET 2 |  |  | LSFET 2 On | HSFET 1 |  |  | HSFET 2 |  |  | LSFET 1 |  |  | LSFET 2 |  |  | LSFET 2 On | HSFET 1 |  |  | HSFET 2 |  |  | LSFET 1 |  |  | LSFET 2 |  |  | LSFET 2 On | HSFET 1 |  |  | HSFET 2 |  |  | LSFET 1 |  |  | LSFET 2 |  |  | LSFET 2 On | HSFET 1 |  |  | HSFET 2 |  |  | LSFET 1 |  |  | LSFET 2 |  |  | LSFET 2 On | HSFET 1 |  |  | HSFET 2 |  |  | LSFET 1 |  |  | LSFET 2 |  |  | LSFET 2 On | HSFET 1 |  |  | HSFET 2 |  |  | LSFET 1 |  |  | LSFET 2
|  | τ (s) | R (Ω) | C (F) | τ (s) | R (Ω) | C (F) | τ (s) | R (Ω) | C (F) | τ (s) | R (Ω) | C (F) |  | τ (s) | R (Ω) | C (F) | τ (s) | R (Ω) | C (F) | τ (s) | R (Ω) | C (F) | τ (s) | R (Ω) | C (F) |  | τ (s) | R (Ω) | C (F) | τ (s) | R (Ω) | C (F) | τ (s) | R (Ω) | C (F) | τ (s) | R (Ω) | C (F) |  | τ (s) | R (Ω) | C (F) | τ (s) | R (Ω) | C (F) | τ (s) | R (Ω) | C (F) | τ (s) | R (Ω) | C (F) |  | τ (s) | R (Ω) | C (F) | τ (s) | R (Ω) | C (F) | τ (s) | R (Ω) | C (F) | τ (s) | R (Ω) | C (F) |  | τ (s) | R (Ω) | C (F) | τ (s) | R (Ω) | C (F) | τ (s) | R (Ω) | C (F) | τ (s) | R (Ω) | C (F) |  | τ (s) | R (Ω) | C (F) | τ (s) | R (Ω) | C (F) | τ (s) | R (Ω) | C (F) | τ (s) | R (Ω) | C (F) |  | τ (s) | R (Ω) | C (F) | τ (s) | R (Ω) | C (F) | τ (s) | R (Ω) | C (F) | τ (s) | R (Ω) | C (F) |  | τ (s) | R (Ω) | C (F) | τ (s) | R (Ω) | C (F) | τ (s) | R (Ω) | C (F) | τ (s) | R (Ω) | C (F) |  | τ (s) | R (Ω) | C (F) | τ (s) | R (Ω) | C (F) | τ (s) | R (Ω) | C (F) | τ (s) | R (Ω) | C (F) |  | τ (s) | R (Ω) | C (F) | τ (s) | R (Ω) | C (F) | τ (s) | R (Ω) | C (F) | τ (s) | R (Ω) | C (F) |  | τ (s) | R (Ω) | C (F) | τ (s) | R (Ω) | C (F) | τ (s) | R (Ω) | C (F) | τ (s) | R (Ω) | C (F) |  | τ (s) | R (Ω) | C (F) | τ (s) | R (Ω) | C (F) | τ (s) | R (Ω) | C (F) | τ (s) | R (Ω) | C (F) |  | τ (s) | R (Ω) | C (F) | τ (s) | R (Ω) | C (F) | τ (s) | R (Ω) | C (F) | τ (s) | R (Ω) | C (F) |  | τ (s) | R (Ω) | C (F) | τ (s) | R (Ω) | C (F) | τ (s) | R (Ω) | C (F) | τ (s) | R (Ω) | C (F) |  | τ (s) | R (Ω) | C (F) | τ (s) | R (Ω) | C (F) | τ (s) | R (Ω) | C (F) | τ (s) | R (Ω) | C (F) |  | τ (s) | R (Ω) | C (F) | τ (s) | R (Ω) | C (F) | τ (s) | R (Ω) | C (F) | τ (s) | R (Ω) | C (F) |  | τ (s) | R (Ω) | C (F) | τ (s) | R (Ω) | C (F) | τ (s) | R (Ω) | C (F) | τ (s) | R (Ω) | C (F) |  | τ (s) | R (Ω) | C (F) | τ (s) | R (Ω) | C (F) | τ (s) | R (Ω) | C (F) | τ (s) | R (Ω) | C (F)
|  | 0.28653 | 1.6753 | 0.17104 | 0.25376 | 1.6163 | 0.157 | 0.24205 | 1.4521 | 0.16669 | 0.055119 | 1.6539 | 0.033326 |  | 2.6671e-05 | 2.8841e-05 | 0.92476 | 1.0441e-05 | 0.0066937 | 0.0015598 | 1.0505e-05 | 0.0055949 | 0.0018776 | 7.3245e-06 | 0.2007 | 3.6495e-05 |  | 0.063647 | 1.2157 | 0.052356 | 0.061127 | 1.3402 | 0.045611 | 2.9723e-05 | 3.7531e-05 | 0.79195 | 2.9458e-05 | 3.7579e-05 | 0.78389 |  | 1.2053 | 2.1867 | 0.55118 | 1.205 | 2.0793 | 0.57952 | 1.2505 | 1.7554 | 0.71238 | 1.2383 | 1.9897 | 0.62237 |  | 0.07725 | 0.030663 | 2.5193 | 0.076015 | 0.032806 | 2.3171 | 0.074879 | 0.036873 | 2.0307 | 0.0014964 | 1.4899 | 0.0010043 |  | 0.24071 | 0.87688 | 0.2745 | 0.21556 | 1.1857 | 0.18179 | 0.21331 | 1.8752 | 0.11375 | 0.20941 | 1.7173 | 0.12194 |  | 0.28653 | 1.6753 | 0.17104 | 0.25376 | 1.6163 | 0.157 | 0.24205 | 1.4521 | 0.16669 | 0.055119 | 1.6539 | 0.033326 |  | 0.05963 | 2.5605 | 0.023288 | 0.06989 | 2.7266 | 0.025633 | 0.064131 | 3.5345 | 0.018144 | 0.078901 | 1.3465 | 0.058598 |  | 0.39679 | 1.8058 | 0.21973 | 0.3893 | 1.852 | 0.2102 | 0.38642 | 1.9167 | 0.2016 | 0.391 | 5.3514 | 0.073065 |  | 62.2668 | 53.7018 | 1.1595 | 6.803e-05 | 0.0002592 | 0.26246 | 6.8053e-05 | 0.00025183 | 0.27023 | 6.797e-05 | 0.00025248 | 0.26921 |  | 0.41028 | 4.3731 | 0.09382 | 0.3985 | 4.5646 | 0.087301 | 0.40252 | 5.0144 | 0.080273 | 0.40398 | 5.1597 | 0.078296 |  | 1.7675e-05 | 7.0386e-05 | 0.25112 | 1.7675e-05 | 7.0284e-05 | 0.25148 | 1.7676e-05 | 6.9846e-05 | 0.25307 | 1.7663e-05 | 6.9977e-05 | 0.25241 |  | 0.41812 | 0.3615 | 1.1566 | 0.40695 | 0.38268 | 1.0634 | 0.41874 | 0.47382 | 0.88376 | 0.40864 | 4.4912 | 0.090986 |  | 3.6712 | 2.9147 | 1.2595 | 3.7309 | 2.8801 | 1.2954 | 4.0276 | 2.6216 | 1.5363 | 3.9274 | 2.8499 | 1.3781 |  | 3.9569 | 2.5958 | 1.5244 | 3.9398 | 2.6306 | 1.4977 | 3.949 | 2.6243 | 1.5048 | 3.8311 | 2.8662 | 1.3366 |  | 4.0527 | 2.4369 | 1.663 | 4.0706 | 2.423 | 1.68 | 4.1961 | 2.4177 | 1.7356 | 3.8451 | 2.8541 | 1.3472 |  | 3.968 | 2.5421 | 1.5609 | 3.9253 | 2.6093 | 1.5043 | 3.9784 | 2.5638 | 1.5517 | 3.9375 | 2.6654 | 1.4773 |  | 3.8196 | 2.754 | 1.387 | 4.1094 | 2.4405 | 1.6838 | 4.2352 | 2.3882 | 1.7734 | 4.1418 | 2.5603 | 1.6177 |  | 4.0112 | 2.7056 | 1.4826 | 4.0211 | 2.7065 | 1.4857 | 3.9924 | 2.7564 | 1.4484 | 3.9663 | 2.8469 | 1.3932
|  | 0.00017588 | 0.0027627 | 0.063662 | 0.0080693 | 0.212 | 0.038063 | 0.011813 | 0.55561 | 0.021261 | 0.0020598 | 0.2396 | 0.0085967 |  | 0.030022 | 1.2571 | 0.023883 | 2.6676e-05 | 3.268e-05 | 0.81629 | 2.6677e-05 | 3.2653e-05 | 0.817 | 0.0088985 | 2.7197 | 0.0032719 |  | 0.25352 | 0.22035 | 1.1505 | 0.2575 | 0.23255 | 1.1073 | 0.057885 | 1.3955 | 0.041481 | 0.0078524 | 2.1726 | 0.0036142 |  | 0.032336 | 2.1691e-06 | 14907.165 | 1.0513e-05 | 0.00048726 | 0.021575 | 1.0516e-05 | 0.00045012 | 0.023363 | 1.0331e-05 | 0.00046762 | 0.022093 |  | 0.0016051 | 3.0391e-05 | 52.8142 | 0.0016058 | 3.0342e-05 | 52.9246 | 0.0016067 | 2.9578e-05 | 54.3205 | 0.082243 | 0.047134 | 1.7449 |  | 1.0686e-05 | 6.3665e-05 | 0.16785 | 1.0686e-05 | 6.3593e-05 | 0.16804 | 1.0686e-05 | 6.3006e-05 | 0.16961 | 1.068e-05 | 6.308e-05 | 0.1693 |  | 0.00017588 | 0.0027627 | 0.063662 | 0.0080693 | 0.212 | 0.038063 | 0.011813 | 0.55561 | 0.021261 | 0.0020598 | 0.2396 | 0.0085967 |  | 61.8785 | 53.64 | 1.1536 | 61.9328 | 53.8909 | 1.1492 | 61.9104 | 54.2036 | 1.1422 | 62.1254 | 55.5201 | 1.119 |  | 63.3998 | 54.2477 | 1.1687 | 63.4226 | 54.4076 | 1.1657 | 63.3984 | 54.4963 | 1.1634 | 63.6951 | 55.9422 | 1.1386 |  | 0.00018332 | 4.2296e-05 | 4.3342 | 62.2965 | 53.8472 | 1.1569 | 62.1986 | 54.2465 | 1.1466 | 62.3627 | 55.1902 | 1.13 |  | 63.4889 | 54.0502 | 1.1746 | 63.4965 | 54.1202 | 1.1732 | 63.4396 | 54.2522 | 1.1693 | 63.5975 | 55.122 | 1.1538 |  | 62.3866 | 53.7382 | 1.1609 | 62.4246 | 53.9471 | 1.1571 | 62.351 | 54.1404 | 1.1517 | 62.4652 | 55.0107 | 1.1355 |  | 65.2022 | 54.2903 | 1.201 | 65.2235 | 54.4032 | 1.1989 | 65.1772 | 54.4843 | 1.1963 | 65.3285 | 55.3578 | 1.1801 |  | 0.020483 | 0.00019027 | 107.6525 | 1.01e-05 | 0.0051459 | 0.0019627 | 1.0179e-05 | 0.0025811 | 0.0039435 | 8.4631e-06 | 0.23099 | 3.6639e-05 |  | 1.0031 | 2.6965 | 0.37201 | 0.96758 | 2.8683 | 0.33734 | 0.96224 | 2.8985 | 0.33197 | 0.85108 | 3.381 | 0.25172 |  | 0.047151 | 0.00048568 | 97.0829 | 0.047147 | 0.00048588 | 97.0333 | 0.047124 | 0.00048717 | 96.7294 | 0.047107 | 0.00048737 | 96.6543 |  | 0.3651 | 0.12789 | 2.8548 | 0.36379 | 0.13526 | 2.6896 | 0.34383 | 0.51726 | 0.66471 | 0.25691 | 3.086 | 0.083252 |  | 0.18637 | 0.0058991 | 31.5926 | 0.079172 | 1.4266 | 0.055497 | 0.077918 | 2.1146 | 0.036847 | 0.0016712 | 0.89526 | 0.0018667 |  | 0.090827 | 1.2834 | 0.070773 | 2.0472e-05 | 0.00041175 | 0.049721 | 0.055069 | 1.291 | 0.042657 | 1.9014e-05 | 0.14068 | 0.00013516
|  | 0.2677 | 0.63298 | 0.42292 | 0.00017667 | 0.002302 | 0.076749 | 0.00017749 | 0.0019958 | 0.088928 | 0.00039948 | 0.30326 | 0.0013173 |  | 0.034377 | 0.05757 | 0.59714 | 0.010704 | 0.86748 | 0.012339 | 0.010989 | 1.5208 | 0.0072254 | 0.0015738 | 1.6274 | 0.00096705 |  | 0.01944 | 0.85587 | 0.022714 | 0.0039541 | 0.61619 | 0.006417 | 0.25064 | 0.26788 | 0.93561 | 0.23479 | 3.8933 | 0.060306 |  | 0.057525 | 1.1385 | 0.050527 | 0.0049042 | 0.09759 | 0.050253 | 0.011633 | 0.31403 | 0.037045 | 5.9343e-05 | 0.4788 | 0.00012394 |  | 0.026619 | 0.00025553 | 104.1716 | 0.0039834 | 0.16561 | 0.024053 | 0.0067781 | 0.85116 | 0.0079633 | 5.9183e-05 | 0.41521 | 0.00014254 |  | 6.9983e-05 | 0.00021598 | 0.32403 | 6.9977e-05 | 0.00021513 | 0.32528 | 6.9978e-05 | 0.00020843 | 0.33574 | 6.9917e-05 | 0.00020848 | 0.33537 |  | 0.2677 | 0.63298 | 0.42292 | 0.00017667 | 0.002302 | 0.076749 | 0.00017749 | 0.0019958 | 0.088928 | 0.00039948 | 0.30326 | 0.0013173 |  | 0.4393 | 0.24802 | 1.7712 | 0.0087235 | 0.69146 | 0.012616 | 0.011072 | 1.2733 | 0.0086953 | 0.00095205 | 1.3706 | 0.00069462 |  | 0.0061801 | 7.3743e-05 | 83.806 | 0.0061798 | 7.3752e-05 | 83.7922 | 0.0061797 | 7.3756e-05 | 83.7853 | 0.010247 | 1.7378 | 0.0058965 |  | 0.41798 | 1.8772 | 0.22267 | 0.00018332 | 4.0108e-05 | 4.5707 | 0.00018337 | 3.9936e-05 | 4.5915 | 0.00018333 | 3.9944e-05 | 4.5897 |  | 0.0002461 | 1.9538e-05 | 12.5958 | 0.0029925 | 0.13209 | 0.022655 | 0.0066075 | 0.85072 | 0.007767 | 0.00087681 | 0.59241 | 0.0014801 |  | 6.7982e-05 | 0.00010384 | 0.6547 | 6.7977e-05 | 0.00010361 | 0.65608 | 6.7983e-05 | 0.00010266 | 0.66218 | 6.7916e-05 | 0.00010279 | 0.66072 |  | 0.41414 | 3.4482 | 0.1201 | 0.41589 | 3.4868 | 0.11927 | 0.4196 | 3.6712 | 0.11429 | 6.7577e-05 | 0.31068 | 0.00021752 |  | 0.036905 | 1.9139 | 0.019283 | 0.0053894 | 0.5704 | 0.0094483 | 0.010143 | 1.6876 | 0.0060102 | 0.00015991 | 0.94196 | 0.00016976 |  | 0.4386 | 0.32129 | 1.3651 | 0.26372 | 2.7877 | 0.094602 | 0.26848 | 2.8674 | 0.093634 | 1.8012e-05 | 0.39296 | 4.5837e-05 |  | 0.30086 | 3.5581 | 0.084556 | 0.00013506 | 0.0081743 | 0.016522 | 0.012253 | 1.3681 | 0.0089564 | 0.0001286 | 0.7324 | 0.00017558 |  | 0.074678 | 1.9103 | 0.039093 | 0.0031876 | 0.13717 | 0.023239 | 0.0050594 | 0.57503 | 0.0087986 | 9.96e-05 | 0.32311 | 0.00030826 |  | 0.16038 | 3.0477 | 0.052624 | 0.20396 | 0.0052636 | 38.7483 | 0.20366 | 0.0052789 | 38.5798 | 7.5572e-05 | 0.36489 | 0.00020711 |  | 0.08737 | 3.0663e-05 | 2849.3225 | 0.080905 | 1.1123 | 0.072733 | 0.011443 | 0.61723 | 0.018539 | 0.000238 | 0.29058 | 0.00081905
|  | 0.081781 | 0.96347 | 0.084881 | 0.2398 | 1.035 | 0.23169 | 0.24538 | 1.3392 | 0.18324 | 0.2406 | 3.0925 | 0.0778 |  | 0.086777 | 1.5126 | 0.057367 | 0.0035651 | 0.17653 | 0.020195 | 0.0069188 | 0.1617 | 0.042788 | 0.049605 | 3.2609 | 0.015212 |  | 0.06767 | 0.40057 | 0.16893 | 0.019466 | 0.76494 | 0.025448 | 0.00093528 | 0.015498 | 0.06035 | 5.8391e-06 | 0.17369 | 3.3618e-05 |  | 0.22068 | 2.3516 | 0.093842 | 0.016698 | 0.16617 | 0.10049 | 0.011606 | 0.95524 | 0.01215 | 0.0071107 | 1.9092 | 0.0037244 |  | 0.06461 | 1.4036 | 0.046031 | 0.027362 | 0.00025703 | 106.4576 | 0.027441 | 0.00020217 | 135.7314 | 0.0016054 | 3.172e-05 | 50.611 |  | 0.097682 | 1.1492 | 0.085 | 0.0024488 | 0.022972 | 0.1066 | 0.053795 | 1.4784 | 0.036388 | 0.0016483 | 0.88333 | 0.0018661 |  | 0.081781 | 0.96347 | 0.084881 | 0.2398 | 1.035 | 0.23169 | 0.24538 | 1.3392 | 0.18324 | 0.2406 | 3.0925 | 0.0778 |  | 0.021815 | 0.25965 | 0.084017 | 0.43751 | 0.24951 | 1.7534 | 0.47073 | 0.25708 | 1.8311 | 0.41354 | 2.238 | 0.18478 |  | 0.00018572 | 2.7819e-05 | 6.6758 | 1.9868e-05 | 7.0088e-05 | 0.28348 | 1.9868e-05 | 7.0091e-05 | 0.28346 | 1.5103e-05 | 0.33813 | 4.4665e-05 |  | 0.069007 | 1.5176 | 0.045472 | 0.41129 | 2.1931 | 0.18754 | 0.43237 | 4.1151 | 0.10507 | 0.40619 | 3.864 | 0.10512 |  | 0.00011296 | 0.00032579 | 0.34674 | 0.00024611 | 1.9538e-05 | 12.5961 | 7.8506e-05 | 0.00086294 | 0.090975 | 7.5651e-06 | 0.10475 | 7.222e-05 |  | 0.00011555 | 7.9501e-05 | 1.4534 | 0.00011554 | 7.9366e-05 | 1.4558 | 0.00011556 | 7.8815e-05 | 1.4662 | 0.00011551 | 7.8863e-05 | 1.4646 |  | 1.0064e-05 | 0.00080824 | 0.012451 | 1.0064e-05 | 0.00080791 | 0.012457 | 1.0071e-05 | 0.00077296 | 0.013029 | 0.46464 | 0.015541 | 29.8971 |  | 0.19969 | 4.2985 | 0.046455 | 0.020651 | 0.00018004 | 114.701 | 0.020641 | 0.00016238 | 127.1211 | 0.0015025 | 1.531 | 0.00098139 |  | 0.07564 | 1.9819 | 0.038166 | 0.020154 | 0.83115 | 0.024248 | 0.020732 | 1.3715 | 0.015116 | 0.20489 | 3.4253 | 0.059817 |  | 0.042579 | 0.040671 | 1.0469 | 0.013633 | 0.38139 | 0.035745 | 0.29641 | 4.0803 | 0.072645 | 0.0031368 | 1.9804 | 0.001584 |  | 0.33935 | 2.3403 | 0.145 | 0.07475 | 1.3461 | 0.055529 | 0.023931 | 0.71858 | 0.033303 | 0.0011751 | 1.021 | 0.001151 |  | 0.73228 | 4.3669 | 0.16769 | 7.0946e-05 | 0.00023307 | 0.3044 | 7.0908e-05 | 0.00022284 | 0.3182 | 1e-07 | 0.0049077 | 2.0376e-05 |  | 0.32972 | 1.9385 | 0.17009 | 0.0131 | 0.29635 | 0.044204 | 0.087388 | 3.062e-05 | 2853.9314 | 0.05444 | 1.7962 | 0.030308
|  | 1.5306 | 3.6749 | 0.41649 | 0.00029926 | 9.4964e-07 | 315.1342 | 0.05283 | 1.1948 | 0.044218 | 3.0316e-05 | 0.18691 | 0.0001622 |  | 1.1707 | 4.2621 | 0.27467 | 0.021943 | 0.071398 | 0.30734 | 0.021253 | 0.076581 | 0.27753 | 2.2663e-05 | 0.0003133 | 0.072338 |  | 0.25755 | 2.9766 | 0.086525 | 0.07042 | 0.42541 | 0.16554 | 0.0043424 | 1.0523 | 0.0041267 | 0.00011553 | 0.76395 | 0.00015122 |  | 1.2095 | 1.7074 | 0.70836 | 0.050246 | 1.0628 | 0.047278 | 0.053737 | 2.1653 | 0.024817 | 0.0011518 | 1.0506 | 0.0010963 |  | 0.26968 | 2.7662 | 0.097491 | 0.054517 | 1.3281 | 0.041049 | 0.042206 | 2.1611 | 0.01953 | 0.008482 | 1.6199 | 0.0052363 |  | 0.23947 | 1.6372 | 0.14627 | 0.059612 | 0.76665 | 0.077757 | 0.016356 | 0.72026 | 0.022709 | 0.043046 | 2.1599 | 0.01993 |  | 1.5306 | 3.6749 | 0.41649 | 0.00029926 | 9.4964e-07 | 315.1342 | 0.05283 | 1.1948 | 0.044218 | 3.0316e-05 | 0.18691 | 0.0001622 |  | 0.014835 | 0.12578 | 0.11795 | 0.016938 | 0.27243 | 0.062174 | 0.0079942 | 0.33589 | 0.0238 | 0.0068821 | 2.3645 | 0.0029107 |  | 0.015433 | 0.57067 | 0.027044 | 0.00018572 | 2.672e-05 | 6.9507 | 0.00018572 | 2.672e-05 | 6.9506 | 0.0001936 | 0.53535 | 0.00036163 |  | 0.41818 | 1.9166 | 0.21819 | 0.0081268 | 0.20568 | 0.039512 | 0.065772 | 1.0396 | 0.063269 | 0.045064 | 3.4822 | 0.012941 |  | 0.00013113 | 0.00018005 | 0.72829 | 0.00011298 | 0.00032688 | 0.34563 | 0.00024614 | 1.9543e-05 | 12.5948 | 8.7699e-05 | 0.29185 | 0.0003005 |  | 0.097742 | 0.50991 | 0.19169 | 7.4303e-05 | 0.00059293 | 0.12531 | 7.4342e-05 | 0.00056237 | 0.13219 | 7.3966e-05 | 0.00056588 | 0.13071 |  | 0.00011682 | 0.00025204 | 0.46351 | 0.00011683 | 0.00025947 | 0.45025 | 0.0001169 | 0.0002425 | 0.48207 | 5.8168e-07 | 0.0027381 | 0.00021244 |  | 0.76645 | 4.7193 | 0.16241 | 0.029888 | 1.7248 | 0.017329 | 0.055491 | 3.0462 | 0.018217 | 0.0077991 | 2.5747 | 0.0030291 |  | 0.019864 | 0.92745 | 0.021417 | 0.0037015 | 0.61034 | 0.0060647 | 0.0041956 | 1.0451 | 0.0040146 | 0.00023245 | 0.78623 | 0.00029565 |  | 0.04875 | 0.00022136 | 220.233 | 0.32699 | 3.5193 | 0.092912 | 0.039532 | 0.053605 | 0.73747 | 0.16353 | 4.3216 | 0.037841 |  | 1.0583 | 2.4395 | 0.43383 | 0.033008 | 0.40001 | 0.082518 | 0.023116 | 0.54925 | 0.042086 | 0.0038073 | 1.1955 | 0.0031846 |  | 109.3129 | 11.7095 | 9.3354 | 0.31852 | 3.5397 | 0.089983 | 0.31661 | 3.5717 | 0.088643 | 0.25182 | 3.8077 | 0.066133 |  | 1.1136 | 2.1709 | 0.51296 | 0.0035847 | 0.076255 | 0.04701 | 0.23733 | 2.3753 | 0.099916 | 0.0027348 | 1.2269 | 0.002229
|  | 89.4073 | 19.1302 | 4.6736 | 0.053398 | 0.76023 | 0.070239 | 1.8733e-05 | 0.00041761 | 0.044858 | 0.012138 | 1.1842 | 0.01025 |  | 0.2544 | 3.8773 | 0.065614 | 7.1478e-05 | 0.00021911 | 0.32622 | 7.1486e-05 | 0.00021794 | 0.328 | 0.00015991 | 0.93037 | 0.00017188 |  | 1.3749 | 3.8334 | 0.35867 | 0.25845 | 2.984 | 0.086613 | 0.019622 | 1.2138 | 0.016166 | 0.001487 | 2.5854 | 0.00057518 |  | 0.2376 | 0.65809 | 0.36105 | 0.22106 | 2.3258 | 0.095047 | 0.21998 | 0.85369 | 0.25768 | 0.043237 | 2.5558 | 0.016917 |  | 1.3669 | 3.7549 | 0.36404 | 0.25615 | 2.9316 | 0.087376 | 0.2426 | 3.4148 | 0.071044 | 0.027318 | 0.00023856 | 114.5129 |  | 1.065 | 3.6982 | 0.28798 | 0.021049 | 0.39577 | 0.053186 | 0.21555 | 1.4023 | 0.15371 | 0.0091128 | 1.7016 | 0.0053555 |  | 89.4073 | 19.1302 | 4.6736 | 0.053398 | 0.76023 | 0.070239 | 1.8733e-05 | 0.00041761 | 0.044858 | 0.012138 | 1.1842 | 0.01025 |  | 0.44855 | 0.22061 | 2.0332 | 0.012893 | 0.13405 | 0.096184 | 0.010698 | 0.15405 | 0.069448 | 0.044481 | 2.8409 | 0.015657 |  | 0.004211 | 9.2436e-05 | 45.556 | 0.0046853 | 0.8089 | 0.0057922 | 0.0049371 | 1.3848 | 0.0035651 | 0.00011104 | 0.0009163 | 0.12119 |  | 0.4187 | 2.1679 | 0.19313 | 0.059074 | 1.5184 | 0.038906 | 0.065554 | 1.9598 | 0.033449 | 0.000147 | 0.83455 | 0.00017615 |  | 0.0038218 | 0.00062647 | 6.1005 | 0.0088153 | 0.00013231 | 66.6277 | 0.00011305 | 0.00032643 | 0.34633 | 0.00011414 | 2.8625e-05 | 3.9874 |  | 0.10077 | 0.6628 | 0.15204 | 0.055471 | 0.79139 | 0.070094 | 0.06361 | 1.2951 | 0.049117 | 0.0090957 | 1.779 | 0.0051127 |  | 0.074339 | 0.99337 | 0.074835 | 0.072116 | 1.0416 | 0.069239 | 0.059971 | 1.5331 | 0.039117 | 0.00010805 | 0.00019185 | 0.56321 |  | 109.3755 | 11.6588 | 9.3813 | 0.17723 | 4.5829 | 0.038672 | 0.25687 | 4.3677 | 0.058812 | 0.022462 | 0.00052065 | 43.1427 |  | 0.0050571 | 0.00023291 | 21.7129 | 0.0051645 | 0.00021744 | 23.7514 | 0.0051813 | 0.00020649 | 25.0927 | 0.0083995 | 1.8644 | 0.0045052 |  | 0.074883 | 1.4198 | 0.052741 | 0.041993 | 0.042951 | 0.97771 | 0.049327 | 6.7485e-05 | 730.9318 | 0.036348 | 0.055292 | 0.65738 |  | 109.7354 | 11.7435 | 9.3444 | 0.2702 | 2.2533 | 0.11991 | 0.07195 | 1.783 | 0.040353 | 8.3427e-06 | 0.11361 | 7.3435e-05 |  | 1e-12 | 1e-06 | 1e-06 | 0.010095 | 0.032157 | 0.31392 | 0.014051 | 0.038817 | 0.36198 | 0.048742 | 2.4805 | 0.01965 |  | 110.1521 | 11.8074 | 9.3291 | 0.087372 | 3.1294e-05 | 2791.9561 | 1.001 | 2.5893 | 0.38659 | 0.01111 | 1.298 | 0.0085588
|  | 1e-12 | 1e-06 | 1e-06 | 1.8738e-05 | 0.00042868 | 0.043711 | 0.0083362 | 0.065674 | 0.12693 | 1.8356e-05 | 0.00087497 | 0.020979 |  | 88.2697 | 18.772 | 4.7022 | 0.057478 | 2.1418 | 0.026836 | 0.055045 | 2.8221 | 0.019505 | 1.157 | 4.6126 | 0.25084 |  | 88.9253 | 19.0896 | 4.6583 | 1.3719 | 3.8571 | 0.35569 | 0.076888 | 0.50188 | 0.1532 | 0.043781 | 2.675 | 0.016367 |  | 88.4401 | 18.8791 | 4.6845 | 1.1965 | 1.8595 | 0.64346 | 1.2524 | 2.3219 | 0.53941 | 0.20647 | 1.9837 | 0.10408 |  | 89.0301 | 19.0668 | 4.6694 | 1.3598 | 3.7968 | 0.35814 | 1.3199 | 3.9265 | 0.33615 | 0.044701 | 2.4622 | 0.018154 |  | 88.5691 | 18.8584 | 4.6965 | 0.21928 | 1.8698 | 0.11727 | 1.1116 | 3.7673 | 0.29507 | 7.6549e-05 | 0.35534 | 0.00021543 |  | 1e-12 | 1e-06 | 1e-06 | 1.8738e-05 | 0.00042868 | 0.043711 | 0.0083362 | 0.065674 | 0.12693 | 1.8356e-05 | 0.00087497 | 0.020979 |  | 0.4291 | 7.1117 | 0.060337 | 0.43921 | 0.22073 | 1.9898 | 0.46392 | 0.22672 | 2.0463 | 0.45268 | 2.7349 | 0.16552 |  | 0.056449 | 2.1124 | 0.026723 | 0.0042108 | 9.2231e-05 | 45.6552 | 0.0042108 | 9.2239e-05 | 45.6512 | 0.0027372 | 1.3802 | 0.0019833 |  | 2.0598e-05 | 0.00077244 | 0.026666 | 0.41127 | 1.3109 | 0.31372 | 0.43266 | 2.177 | 0.19875 | 0.40557 | 2.988 | 0.13573 |  | 0.065725 | 1.6251 | 0.040444 | 0.00013115 | 0.00017608 | 0.74482 | 0.0088017 | 0.00013254 | 66.4059 | 0.011223 | 1.3191 | 0.0085075 |  | 0.42866 | 5.9309 | 0.072275 | 0.055652 | 0.4915 | 0.11323 | 0.063696 | 0.88654 | 0.071848 | 7.314e-05 | 0.36563 | 0.00020004 |  | 0.00013696 | 0.00086087 | 0.15909 | 0.00013697 | 0.00085916 | 0.15942 | 0.00013732 | 0.0008148 | 0.16854 | 0.050645 | 2.2375 | 0.022634 |  | 1e-12 | 1e-06 | 1e-06 | 0.77282 | 4.9532 | 0.15602 | 0.93269 | 4.0254 | 0.2317 | 0.043851 | 3.2173 | 0.01363 |  | 0.27487 | 2.4151 | 0.11381 | 0.067373 | 1.9375 | 0.034774 | 0.070249 | 2.0405 | 0.034428 | 0.001695 | 2.5701 | 0.00065949 |  | 0.96442 | 3.4221 | 0.28182 | 0.04933 | 6.746e-05 | 731.2512 | 0.072054 | 2.6666 | 0.027021 | 0.049327 | 6.5783e-05 | 749.8484 |  | 1e-12 | 1e-06 | 1e-06 | 0.95762 | 2.7812 | 0.34432 | 0.27048 | 2.2865 | 0.1183 | 0.017294 | 1.4313 | 0.012083 |  | 1e-12 | 1e-06 | 1e-06 | 0.015054 | 0.27433 | 0.054875 | 0.018025 | 0.83666 | 0.021544 | 0.0091135 | 1.731 | 0.0052648 |  | 1e-12 | 1e-06 | 1e-06 | 0.29406 | 2.1302 | 0.13805 | 110.0775 | 11.8926 | 9.2559 | 0.10695 | 2.7105e-05 | 3945.862
|  | 1e-12 | 1e-06 | 1e-06 | 0.0068269 | 0.050869 | 0.13421 | 1.4703 | 3.8786 | 0.37909 | 0.0033925 | 1.0409 | 0.0032592 |  | 1e-12 | 1e-06 | 1e-06 | 1.163 | 4.3369 | 0.26817 | 1.1714 | 4.3633 | 0.26847 | 0.22761 | 4.5695 | 0.04981 |  | 1e-12 | 1e-06 | 1e-06 | 88.9751 | 19.205 | 4.6329 | 0.25708 | 3.0837 | 0.083368 | 0.37203 | 0.0038696 | 96.142 |  | 1e-12 | 1e-06 | 1e-06 | 0.20268 | 0.82136 | 0.24676 | 0.2192 | 2.5959 | 0.084441 | 1.238 | 2.2557 | 0.5488 |  | 1e-12 | 1e-06 | 1e-06 | 89.0488 | 19.1163 | 4.6583 | 89.1564 | 19.1988 | 4.6439 | 0.24214 | 3.6355 | 0.066606 |  | 1e-12 | 1e-06 | 1e-06 | 1.0604 | 3.7604 | 0.282 | 88.5786 | 19.1148 | 4.634 | 0.20787 | 1.819 | 0.11428 |  | 1e-12 | 1e-06 | 1e-06 | 0.0068269 | 0.050869 | 0.13421 | 1.4703 | 3.8786 | 0.37909 | 0.0033925 | 1.0409 | 0.0032592 |  | 1e-12 | 1e-06 | 1e-06 | 0.43933 | 6.9268 | 0.063424 | 0.4426 | 6.7846 | 0.065237 | 0.43804 | 2.5579 | 0.17125 |  | 0.39681 | 3.0723 | 0.12916 | 0.00021071 | 0.00024661 | 0.85442 | 0.00021071 | 0.00024664 | 0.85431 | 0.00012816 | 0.14424 | 0.00088853 |  | 1e-12 | 1e-06 | 1e-06 | 0.41136 | 2.597 | 0.1584 | 2.0613e-05 | 0.00081933 | 0.025158 | 2.0565e-05 | 0.00080965 | 0.0254 |  | 1e-12 | 1e-06 | 1e-06 | 0.0045117 | 0.00057836 | 7.8008 | 0.00013121 | 0.00017596 | 0.74569 | 0.00015287 | 0.021031 | 0.0072686 |  | 1e-12 | 1e-06 | 1e-06 | 0.4161 | 6.2768 | 0.066292 | 0.42708 | 6.2643 | 0.068176 | 0.056602 | 2.8748 | 0.019689 |  | 1e-12 | 1e-06 | 1e-06 | 0.012714 | 0.32338 | 0.039318 | 0.012877 | 0.61872 | 0.020812 | 0.00012608 | 0.00077846 | 0.16197 |  | 1e-12 | 1e-06 | 1e-06 | 109.492 | 11.7722 | 9.3009 | 109.4016 | 11.8742 | 9.2134 | 0.21616 | 4.5185 | 0.047839 |  | 109.6686 | 11.7708 | 9.317 | 109.7014 | 11.8398 | 9.2655 | 109.6342 | 11.8769 | 9.2308 | 0.0051013 | 0.00024005 | 21.2511 |  | 109.4156 | 11.6743 | 9.3724 | 0.090027 | 1.6251 | 0.055398 | 1.0086 | 3.3319 | 0.30272 | 0.026585 | 2.4728 | 0.010751 |  | 1e-12 | 1e-06 | 1e-06 | 109.7436 | 11.7731 | 9.3216 | 0.98247 | 2.7828 | 0.35304 | 0.0579 | 2.2692 | 0.025516 |  | 1e-12 | 1e-06 | 1e-06 | 0.08936 | 0.0019193 | 46.5585 | 0.089373 | 0.0019236 | 46.4604 | 0.24125 | 0.027434 | 8.7939 |  | 1e-12 | 1e-06 | 1e-06 | 1.1021 | 2.2727 | 0.48493 | 1e-12 | 1e-06 | 1e-06 | 0.23406 | 2.6633 | 0.087883
|  | 1e-12 | 1e-06 | 1e-06 | 1.5137 | 3.7565 | 0.40296 | 89.5404 | 19.2601 | 4.649 | 1.4492 | 3.9326 | 0.36851 |  | 1e-12 | 1e-06 | 1e-06 | 0.24203 | 4.1998 | 0.057629 | 0.23523 | 4.2785 | 0.054979 | 89.0926 | 20.23 | 4.404 |  | 1e-12 | 1e-06 | 1e-06 | 1e-12 | 1e-06 | 1e-06 | 1.3493 | 3.9138 | 0.34476 | 1.3153 | 4.1874 | 0.31411 |  | 1e-12 | 1e-06 | 1e-06 | 88.5018 | 18.9788 | 4.6632 | 88.4524 | 19.2183 | 4.6025 | 0.20813 | 1.7865 | 0.1165 |  | 1e-12 | 1e-06 | 1e-06 | 1e-12 | 1e-06 | 1e-06 | 1e-12 | 1e-06 | 1e-06 | 1.3045 | 4.0552 | 0.3217 |  | 1e-12 | 1e-06 | 1e-06 | 88.6489 | 19.0002 | 4.6657 | 1e-12 | 1e-06 | 1e-06 | 1.1193 | 3.9153 | 0.28589 |  | 1e-12 | 1e-06 | 1e-06 | 1.5137 | 3.7565 | 0.40296 | 89.5404 | 19.2601 | 4.649 | 1.4492 | 3.9326 | 0.36851 |  | 1e-12 | 1e-06 | 1e-06 | 0.001925 | 0.086301 | 0.022306 | 0.0040968 | 0.020022 | 0.20461 | 7.9568e-05 | 0.92159 | 8.6338e-05 |  | 1e-12 | 1e-06 | 1e-06 | 0.047457 | 2.4075 | 0.019712 | 0.043174 | 2.8415 | 0.015194 | 0.0012394 | 1.6161 | 0.00076691 |  | 1e-12 | 1e-06 | 1e-06 | 2.0604e-05 | 0.00090907 | 0.022665 | 0.011224 | 1.2571 | 0.008929 | 0.0039598 | 2.2737 | 0.0017416 |  | 1e-12 | 1e-06 | 1e-06 | 0.053807 | 1.5865 | 0.033916 | 0.0045073 | 0.00050405 | 8.9422 | 0.0025205 | 1.2906 | 0.001953 |  | 1e-12 | 1e-06 | 1e-06 | 0.0093846 | 0.15884 | 0.059082 | 0.015051 | 0.62784 | 0.023973 | 0.4276 | 6.4386 | 0.066412 |  | 1e-12 | 1e-06 | 1e-06 | 0.0019567 | 0.038698 | 0.050563 | 0.0040211 | 0.031075 | 0.1294 | 0.0072773 | 1.5506 | 0.0046933 |  | 1e-12 | 1e-06 | 1e-06 | 1e-12 | 1e-06 | 1e-06 | 1e-12 | 1e-06 | 1e-06 | 0.85095 | 4.5238 | 0.1881 |  | 1e-12 | 1e-06 | 1e-06 | 1e-12 | 1e-06 | 1e-06 | 1e-12 | 1e-06 | 1e-06 | 0.040782 | 2.6226 | 0.01555 |  | 1e-12 | 1e-06 | 1e-06 | 0.99887 | 3.2585 | 0.30654 | 109.0953 | 11.9134 | 9.1573 | 0.72565 | 4.6592 | 0.15574 |  | 1e-12 | 1e-06 | 1e-06 | 1e-12 | 1e-06 | 1e-06 | 109.5996 | 11.8363 | 9.2596 | 0.93996 | 2.9977 | 0.31356 |  | 1e-12 | 1e-06 | 1e-06 | 1.0299 | 3.1019 | 0.33202 | 1.0784 | 2.9895 | 0.36073 | 0.96689 | 3.4229 | 0.28247 |  | 1e-12 | 1e-06 | 1e-06 | 110.1804 | 11.8553 | 9.2938 | 1e-12 | 1e-06 | 1e-06 | 0.98541 | 2.707 | 0.36402
|  | 1e-12 | 1e-06 | 1e-06 | 89.4349 | 19.2117 | 4.6552 | 1e-12 | 1e-06 | 1e-06 | 89.919 | 19.8325 | 4.5339 |  | 1e-12 | 1e-06 | 1e-06 | 88.3782 | 18.9612 | 4.661 | 88.5067 | 19.1872 | 4.6128 | 1e-12 | 1e-06 | 1e-06 |  | 1e-12 | 1e-06 | 1e-06 | 1e-12 | 1e-06 | 1e-06 | 89.0543 | 19.2616 | 4.6234 | 89.7929 | 20.4226 | 4.3967 |  | 1e-12 | 1e-06 | 1e-06 | 1e-12 | 1e-06 | 1e-06 | 1e-12 | 1e-06 | 1e-06 | 88.8273 | 19.9007 | 4.4635 |  | 1e-12 | 1e-06 | 1e-06 | 1e-12 | 1e-06 | 1e-06 | 1e-12 | 1e-06 | 1e-06 | 89.5955 | 19.8642 | 4.5104 |  | 1e-12 | 1e-06 | 1e-06 | 1e-12 | 1e-06 | 1e-06 | 1e-12 | 1e-06 | 1e-06 | 88.8426 | 19.7214 | 4.5049 |  | 1e-12 | 1e-06 | 1e-06 | 89.4349 | 19.2117 | 4.6552 | 1e-12 | 1e-06 | 1e-06 | 89.919 | 19.8325 | 4.5339 |  | 1e-12 | 1e-06 | 1e-06 | 1e-12 | 1e-06 | 1e-06 | 1e-12 | 1e-06 | 1e-06 | 0.0050695 | 0.50999 | 0.0099403 |  | 1e-12 | 1e-06 | 1e-06 | 0.38953 | 3.1701 | 0.12288 | 0.39025 | 3.3313 | 0.11715 | 0.051182 | 2.9398 | 0.01741 |  | 1e-12 | 1e-06 | 1e-06 | 1e-12 | 1e-06 | 1e-06 | 1e-12 | 1e-06 | 1e-06 | 1e-12 | 1e-06 | 1e-06 |  | 1e-12 | 1e-06 | 1e-06 | 1e-12 | 1e-06 | 1e-06 | 0.046017 | 2.593 | 0.017746 | 0.050882 | 2.813 | 0.018088 |  | 1e-12 | 1e-06 | 1e-06 | 1e-12 | 1e-06 | 1e-06 | 1e-12 | 1e-06 | 1e-06 | 0.0016399 | 0.885 | 0.001853 |  | 1e-12 | 1e-06 | 1e-06 | 1e-12 | 1e-06 | 1e-06 | 1e-12 | 1e-06 | 1e-06 | 0.0016347 | 0.84278 | 0.0019397 |  | 1e-12 | 1e-06 | 1e-06 | 1e-12 | 1e-06 | 1e-06 | 1e-12 | 1e-06 | 1e-06 | 110.0224 | 12.4998 | 8.8019 |  | 1e-12 | 1e-06 | 1e-06 | 1e-12 | 1e-06 | 1e-06 | 1e-12 | 1e-06 | 1e-06 | 110.0639 | 12.5489 | 8.7708 |  | 1e-12 | 1e-06 | 1e-06 | 109.4659 | 11.7358 | 9.3276 | 1e-12 | 1e-06 | 1e-06 | 109.2315 | 12.3419 | 8.8504 |  | 1e-12 | 1e-06 | 1e-06 | 1e-12 | 1e-06 | 1e-06 | 1e-12 | 1e-06 | 1e-06 | 109.8071 | 12.2213 | 8.9849 |  | 1e-12 | 1e-06 | 1e-06 | 109.455 | 11.7899 | 9.2838 | 109.1688 | 11.8633 | 9.2023 | 109.408 | 12.2535 | 8.9287 |  | 1e-12 | 1e-06 | 1e-06 | 1e-12 | 1e-06 | 1e-06 | 1e-12 | 1e-06 | 1e-06 | 110.2764 | 12.2736 | 8.9849
Tj

## HSFET 1 (hidden)
Initial Temp (°C) | 25
Time (s) | 0 | 0.5 | 1 | 1.5 | 2 | 2.5 | 3 | 3.5 | 4 | 5 | 6 | 7 | 8 | 9 | 10 | 15 | 20 | 30 | 40 | 50 | 100 | 200
HSFET 1 Power (W) | 6.144 | 6.144 | 6.144 | 6.144 | 6.144 | 6.144 | 6.144 | 6.144 | 6.144 | 6.144 | 6.144 | 6.144 | 6.144 | 6.144 | 6.144 | 6.144 | 6.144 | 6.144 | 6.144 | 6.144 | 6.144 | 6.144
HSFET 2 Power (W) | 1.0874 | 1.0874 | 1.0874 | 1.0874 | 1.0874 | 1.0874 | 1.0874 | 1.0874 | 1.0874 | 1.0874 | 1.0874 | 1.0874 | 1.0874 | 1.0874 | 1.0874 | 1.0874 | 1.0874 | 1.0874 | 1.0874 | 1.0874 | 1.0874 | 1.0874
LSFET 1 Power (W) | 0.001 | 0.001 | 0.001 | 0.001 | 0.001 | 0.001 | 0.001 | 0.001 | 0.001 | 0.001 | 0.001 | 0.001 | 0.001 | 0.001 | 0.001 | 0.001 | 0.001 | 0.001 | 0.001 | 0.001 | 0.001 | 0.001
LSFET 2 Power (W) | 21.9067 | 21.9067 | 21.9067 | 21.9067 | 21.9067 | 21.9067 | 21.9067 | 21.9067 | 21.9067 | 21.9067 | 21.9067 | 21.9067 | 21.9067 | 21.9067 | 21.9067 | 21.9067 | 21.9067 | 21.9067 | 21.9067 | 21.9067 | 21.9067 | 21.9067
| 0.5 | 0.5 | 0.5 | 0.5 | 0.5 | 0.5 | 0.5 | 0.5 | 1 | 1 | 1 | 1 | 1 | 1 | 5 | 5 | 10 | 10 | 10 | 50 | 100
|  | #REF! | #REF! | #REF! | #REF! | #REF! | #REF! | #REF! | #REF! | #REF! | #REF! | #REF! | #REF! | #REF! | #REF! | #REF! | #REF! | #REF! | #REF! | #REF! | #REF! | #REF!
1.1 Pulse | 6.144 | 0 | 0 | 0 | 0 | 0 | 0 | 0 | 0 | 0 | 0 | 0 | 0 | 0 | 0 | 0 | 0 | 0 | 0 | 0 | 0 | 0
2.1 Pulse | 1.0874 | 0 | 0 | 0 | 0 | 0 | 0 | 0 | 0 | 0 | 0 | 0 | 0 | 0 | 0 | 0 | 0 | 0 | 0 | 0 | 0 | 0
3.1 Pulse | 0.001 | 0 | 0 | 0 | 0 | 0 | 0 | 0 | 0 | 0 | 0 | 0 | 0 | 0 | 0 | 0 | 0 | 0 | 0 | 0 | 0 | 0
4.1 Pulse | 21.9067 | 0 | 0 | 0 | 0 | 0 | 0 | 0 | 0 | 0 | 0 | 0 | 0 | 0 | 0 | 0 | 0 | 0 | 0 | 0 | 0 | 0
actual time | time since pulse start
1 | 1 | 0.5 | 0 | 0 | 0 | 0 | 0 | 0 | 0 | 0 | 0 | 0 | 0 | 0 | 0 | 0 | 0 | 0 | 0 | 0 | 0 | 0
FET A RC Response | 175.4108 | 0 | 0 | 0 | 0 | 0 | 0 | 0 | 0 | 0 | 0 | 0 | 0 | 0 | 0 | 0 | 0 | 0 | 0 | 0 | 0 | 0
Time (s) | Tj (°C)
200.4108
0 | 25
0.025 | 58.1716
0.05 | 72.6218
0.075 | 84.2048
0.1 | 93.9639
0.125 | 102.3661
0.15 | 109.719
0.175 | 116.2431
0.2 | 122.1001
0.225 | 127.4106
0.25 | 132.2658
0.275 | 136.7356
0.3 | 140.875
0.325 | 144.7272
0.35 | 148.3274
0.375 | 151.7044
0.4 | 154.8821 |  |  | Junction Temperature vs Time
0.425 | 157.8807
0.45 | 160.7175
0.475 | 163.4073 |  |  |  | Instructions:
0.5 | 165.9633 |  |  |  | User input areas are highlighted in this color.
0.525 | 168.3969 |  |  |  | The user input cells A20:A239 can be adjusted to meet the needs of the application. Please enter the time values that are of interest. These values will be plotted on the "Junction Temperature vs Time" graph.
0.55 | 170.7181
0.575 | 172.9361 |  |  |  | The user input cells B3:W7 define the power profile for the four power FETs on the die
0.6 | 175.059 |  |  |  |  | Please note that the load is applied continuously until the next step. For example, if the load is 100 W at 1ms and 10W at 2ms, then 100W is applied continuously from 1ms until 2ms. At 2ms it will transition from 100W to 10W. To obtain an accurate simulation, it is best to input the average load current during the step (since this load will be applied for the duration of the step).
0.625 | 177.094
0.65 | 179.0477
0.675 | 180.9261 |  |  |  |  | Also, note that the load values entered in cells W3-W7 will be applied continuously to the end of the simulation.
0.7 | 182.7346 |  |  |  | The user input cell B1 sets the ambient temperature. The device temperature will start at this value.
0.725 | 184.4781
0.75 | 186.161
0.775 | 187.7876 |  |  |  | Notes:
0.8 | 189.3614 |  |  |  | The RC model fit is within ±1 °C/W of detailed simulations at times > 1e-5 seconds and valid up to 1000 seconds
0.825 | 190.886 |  |  |  | Assumes a 4 Layer Custom PCB Layout
0.85 | 192.3644
0.875 | 193.7995
0.9 | 195.194
0.925 | 196.5502
0.95 | 197.8704
0.975 | 199.1566
1 | 200.4108
1.025 | 201.6345
1.05 | 202.8295
1.075 | 203.9972
1.1 | 205.1389
1.125 | 206.2559
1.15 | 207.3495
1.175 | 208.4205
1.2 | 209.4701
1.225 | 210.4992
1.25 | 211.5087
1.275 | 212.4992
1.3 | 213.4717
1.325 | 214.4267
1.35 | 215.3649
1.375 | 216.2869
1.4 | 217.1934
1.425 | 218.0847
1.45 | 218.9615
1.475 | 219.8242
1.5 | 220.6731
1.525 | 221.5089
1.55 | 222.3317
1.575 | 223.142
1.6 | 223.9402
1.625 | 224.7265
1.65 | 225.5013
1.675 | 226.2649
1.7 | 227.0176
1.725 | 227.7596
1.75 | 228.4912
1.775 | 229.2126
1.8 | 229.9241
1.825 | 230.6258
1.85 | 231.3181
1.875 | 232.0011
1.9 | 232.675
1.925 | 233.3399
1.95 | 233.9962
1.975 | 234.6439
2 | 235.2833
2.025 | 235.9145
2.05 | 236.5376
2.075 | 237.1528
2.1 | 237.7603
2.125 | 238.3602
2.15 | 238.9527
2.175 | 239.5378
2.2 | 240.1158
2.225 | 240.6867
2.25 | 241.2507
2.275 | 241.8079
2.3 | 242.3584
2.325 | 242.9024
2.35 | 243.4399
2.375 | 243.9711
2.4 | 244.496
2.425 | 245.0149
2.45 | 245.5277
2.475 | 246.0346
2.5 | 246.5357
2.525 | 247.0311
2.55 | 247.5209
2.575 | 248.0051
2.6 | 248.484
2.625 | 248.9575
2.65 | 249.4257
2.675 | 249.8888
2.7 | 250.3468
2.725 | 250.7998
2.75 | 251.2479
2.775 | 251.6911
2.8 | 252.1296
2.825 | 252.5635
2.85 | 252.9927
2.875 | 253.4174
2.9 | 253.8377
2.925 | 254.2536
2.95 | 254.6651
2.975 | 255.0725
3 | 255.4756
3.025 | 255.8747
3.05 | 256.2697
3.075 | 256.6608
3.1 | 257.048
3.125 | 257.4313
3.15 | 257.8108
3.175 | 258.1866
3.2 | 258.5588
3.225 | 258.9273
3.25 | 259.2924
3.275 | 259.6539
3.3 | 260.012
3.325 | 260.3667
3.35 | 260.7181
3.375 | 261.0662
3.4 | 261.4111
3.425 | 261.7528
3.45 | 262.0915
3.475 | 262.427
3.5 | 262.7596
3.525 | 263.0891
3.55 | 263.4158
3.575 | 263.7396
3.6 | 264.0605
3.625 | 264.3787
3.65 | 264.6941
3.675 | 265.0069
3.7 | 265.3169
3.725 | 265.6244
3.75 | 265.9293
3.775 | 266.2317
3.8 | 266.5316
3.825 | 266.829
3.85 | 267.124
3.875 | 267.4167
3.9 | 267.707
3.925 | 267.995
3.95 | 268.2808
3.975 | 268.5643
4 | 268.8457
4.025 | 269.1249
4.05 | 269.4019
4.075 | 269.6769
4.1 | 269.9498
4.125 | 270.2208
4.15 | 270.4897
4.175 | 270.7566
4.2 | 271.0217
4.225 | 271.2848
4.25 | 271.5461
4.275 | 271.8055
4.3 | 272.0631
4.325 | 272.319
4.35 | 272.573
4.375 | 272.8254
4.4 | 273.0761
4.425 | 273.3251
4.45 | 273.5724
4.475 | 273.8182
4.5 | 274.0623
4.525 | 274.3049
4.55 | 274.5459
4.575 | 274.7854
4.6 | 275.0234
4.625 | 275.26
4.65 | 275.4951
4.675 | 275.7287
4.7 | 275.961
4.725 | 276.1919
4.75 | 276.4214
4.775 | 276.6496
4.8 | 276.8764
4.825 | 277.102
4.85 | 277.3263
4.875 | 277.5493
4.9 | 277.7711
4.925 | 277.9917
4.95 | 278.2111
4.975 | 278.4293
5 | 278.6463
5.025 | 278.8622
5.05 | 279.077
5.075 | 279.2906
5.1 | 279.5032
5.125 | 279.7147
5.15 | 279.9251
5.175 | 280.1345
5.2 | 280.3428
5.225 | 280.5502
5.25 | 280.7565
5.275 | 280.9619
5.3 | 281.1663
5.325 | 281.3698
5.35 | 281.5723
5.375 | 281.7739
5.4 | 281.9747
5.425 | 282.1745
5.45 | 282.3734
5.475 | 282.5715

## HSFET 2 (hidden)
Initial Temp (°C) | 25
Time (s) | 0 | 0.5 | 1 | 1.5 | 2 | 2.5 | 3 | 3.5 | 4 | 5 | 6 | 7 | 8 | 9 | 10 | 15 | 20 | 30 | 40 | 50 | 100 | 200
HSFET 1 Power (W) | 6.144 | 6.144 | 6.144 | 6.144 | 6.144 | 6.144 | 6.144 | 6.144 | 6.144 | 6.144 | 6.144 | 6.144 | 6.144 | 6.144 | 6.144 | 6.144 | 6.144 | 6.144 | 6.144 | 6.144 | 6.144 | 6.144
HSFET 2 Power (W) | 1.0874 | 1.0874 | 1.0874 | 1.0874 | 1.0874 | 1.0874 | 1.0874 | 1.0874 | 1.0874 | 1.0874 | 1.0874 | 1.0874 | 1.0874 | 1.0874 | 1.0874 | 1.0874 | 1.0874 | 1.0874 | 1.0874 | 1.0874 | 1.0874 | 1.0874
LSFET 1 Power (W) | 0.001 | 0.001 | 0.001 | 0.001 | 0.001 | 0.001 | 0.001 | 0.001 | 0.001 | 0.001 | 0.001 | 0.001 | 0.001 | 0.001 | 0.001 | 0.001 | 0.001 | 0.001 | 0.001 | 0.001 | 0.001 | 0.001
LSFET 2 Power (W) | 21.9067 | 21.9067 | 21.9067 | 21.9067 | 21.9067 | 21.9067 | 21.9067 | 21.9067 | 21.9067 | 21.9067 | 21.9067 | 21.9067 | 21.9067 | 21.9067 | 21.9067 | 21.9067 | 21.9067 | 21.9067 | 21.9067 | 21.9067 | 21.9067 | 21.9067
| 0.5 | 0.5 | 0.5 | 0.5 | 0.5 | 0.5 | 0.5 | 0.5 | 1 | 1 | 1 | 1 | 1 | 1 | 5 | 5 | 10 | 10 | 10 | 50 | 100
|  | #REF! | #REF! | #REF! | #REF! | #REF! | #REF! | #REF! | #REF! | #REF! | #REF! | #REF! | #REF! | #REF! | #REF! | #REF! | #REF! | #REF! | #REF! | #REF! | #REF! | #REF!
1.1 Pulse | 6.144 | 0 | 0 | 0 | 0 | 0 | 0 | 0 | 0 | 0 | 0 | 0 | 0 | 0 | 0 | 0 | 0 | 0 | 0 | 0 | 0 | 0
2.1 Pulse | 1.0874 | 0 | 0 | 0 | 0 | 0 | 0 | 0 | 0 | 0 | 0 | 0 | 0 | 0 | 0 | 0 | 0 | 0 | 0 | 0 | 0 | 0
3.1 Pulse | 0.001 | 0 | 0 | 0 | 0 | 0 | 0 | 0 | 0 | 0 | 0 | 0 | 0 | 0 | 0 | 0 | 0 | 0 | 0 | 0 | 0 | 0
4.1 Pulse | 21.9067 | 0 | 0 | 0 | 0 | 0 | 0 | 0 | 0 | 0 | 0 | 0 | 0 | 0 | 0 | 0 | 0 | 0 | 0 | 0 | 0 | 0
actual time | time since pulse start
1 | 1 | 0.5 | 0 | 0 | 0 | 0 | 0 | 0 | 0 | 0 | 0 | 0 | 0 | 0 | 0 | 0 | 0 | 0 | 0 | 0 | 0 | 0
FET A RC Response | 171.609 | 0 | 0 | 0 | 0 | 0 | 0 | 0 | 0 | 0 | 0 | 0 | 0 | 0 | 0 | 0 | 0 | 0 | 0 | 0 | 0 | 0
Time (s) | Tj (°C)
196.609
0 | 25
0.025 | 54.2998
0.05 | 69.0787
0.075 | 80.6572
0.1 | 90.3048
0.125 | 98.5758
0.15 | 105.8201
0.175 | 112.2728
0.2 | 118.0957
0.225 | 123.4034
0.25 | 128.279
0.275 | 132.7849
0.3 | 136.969
0.325 | 140.8696
0.35 | 144.5179
0.375 | 147.94
0.4 | 151.1581 |  |  | Junction Temperature vs Time
0.425 | 154.1914
0.45 | 157.0568
0.475 | 159.7692 |  |  |  | Instructions:
0.5 | 162.3418 |  |  |  | User input areas are highlighted in this color.
0.525 | 164.7866 |  |  |  | The user input cells A20:A239 can be adjusted to meet the needs of the application. Please enter the time values that are of interest. These values will be plotted on the "Junction Temperature vs Time" graph.
0.55 | 167.1141
0.575 | 169.334 |  |  |  | The user input cells B3:W7 define the power profile for the four power FETs on the die
0.6 | 171.4551 |  |  |  |  | Please note that the load is applied continuously until the next step. For example, if the load is 100 W at 1ms and 10W at 2ms, then 100W is applied continuously from 1ms until 2ms. At 2ms it will transition from 100W to 10W. To obtain an accurate simulation, it is best to input the average load current during the step (since this load will be applied for the duration of the step).
0.625 | 173.4851
0.65 | 175.4312
0.675 | 177.2999 |  |  |  |  | Also, note that the load values entered in cells W3-W7 will be applied continuously to the end of the simulation.
0.7 | 179.0969 |  |  |  | The user input cell B1 sets the ambient temperature. The device temperature will start at this value.
0.725 | 180.8276
0.75 | 182.4969
0.775 | 184.1092 |  |  |  | Notes:
0.8 | 185.6684 |  |  |  | The RC model fit is within ±1 °C/W of detailed simulations at times > 1e-5 seconds and valid up to 1000 seconds
0.825 | 187.1782 |  |  |  | Assumes a 4 Layer Custom PCB Layout
0.85 | 188.6419
0.875 | 190.0626
0.9 | 191.443
0.925 | 192.7857
0.95 | 194.0928
0.975 | 195.3667
1 | 196.609
1.025 | 197.8217
1.05 | 199.0064
1.075 | 200.1645
1.1 | 201.2973
1.125 | 202.4062
1.15 | 203.4923
1.175 | 204.5566
1.2 | 205.6001
1.225 | 206.6238
1.25 | 207.6284
1.275 | 208.6147
1.3 | 209.5835
1.325 | 210.5354
1.35 | 211.471
1.375 | 212.3909
1.4 | 213.2956
1.425 | 214.1857
1.45 | 215.0615
1.475 | 215.9236
1.5 | 216.7723
1.525 | 217.6081
1.55 | 218.4313
1.575 | 219.2422
1.6 | 220.0412
1.625 | 220.8286
1.65 | 221.6046
1.675 | 222.3696
1.7 | 223.1238
1.725 | 223.8674
1.75 | 224.6008
1.775 | 225.3241
1.8 | 226.0376
1.825 | 226.7414
1.85 | 227.4358
1.875 | 228.1209
1.9 | 228.797
1.925 | 229.4642
1.95 | 230.1228
1.975 | 230.7728
2 | 231.4145
2.025 | 232.0479
2.05 | 232.6733
2.075 | 233.2908
2.1 | 233.9006
2.125 | 234.5027
2.15 | 235.0974
2.175 | 235.6847
2.2 | 236.2649
2.225 | 236.8379
2.25 | 237.404
2.275 | 237.9632
2.3 | 238.5157
2.325 | 239.0616
2.35 | 239.601
2.375 | 240.1341
2.4 | 240.6608
2.425 | 241.1814
2.45 | 241.696
2.475 | 242.2046
2.5 | 242.7073
2.525 | 243.2042
2.55 | 243.6955
2.575 | 244.1812
2.6 | 244.6614
2.625 | 245.1363
2.65 | 245.6058
2.675 | 246.0701
2.7 | 246.5293
2.725 | 246.9835
2.75 | 247.4327
2.775 | 247.877
2.8 | 248.3165
2.825 | 248.7513
2.85 | 249.1814
2.875 | 249.607
2.9 | 250.028
2.925 | 250.4447
2.95 | 250.857
2.975 | 251.265
3 | 251.6688
3.025 | 252.0685
3.05 | 252.464
3.075 | 252.8556
3.1 | 253.2433
3.125 | 253.627
3.15 | 254.0069
3.175 | 254.3831
3.2 | 254.7556
3.225 | 255.1244
3.25 | 255.4897
3.275 | 255.8514
3.3 | 256.2097
3.325 | 256.5646
3.35 | 256.9161
3.375 | 257.2643
3.4 | 257.6093
3.425 | 257.951
3.45 | 258.2897
3.475 | 258.6252
3.5 | 258.9577
3.525 | 259.2872
3.55 | 259.6138
3.575 | 259.9374
3.6 | 260.2582
3.625 | 260.5762
3.65 | 260.8915
3.675 | 261.204
3.7 | 261.5138
3.725 | 261.8211
3.75 | 262.1257
3.775 | 262.4278
3.8 | 262.7273
3.825 | 263.0244
3.85 | 263.3191
3.875 | 263.6114
3.9 | 263.9013
3.925 | 264.189
3.95 | 264.4743
3.975 | 264.7574
4 | 265.0383
4.025 | 265.3171
4.05 | 265.5937
4.075 | 265.8682
4.1 | 266.1406
4.125 | 266.411
4.15 | 266.6794
4.175 | 266.9459
4.2 | 267.2104
4.225 | 267.473
4.25 | 267.7337
4.275 | 267.9925
4.3 | 268.2496
4.325 | 268.5048
4.35 | 268.7583
4.375 | 269.0101
4.4 | 269.2602
4.425 | 269.5085
4.45 | 269.7553
4.475 | 270.0004
4.5 | 270.2439
4.525 | 270.4858
4.55 | 270.7262
4.575 | 270.965
4.6 | 271.2024
4.625 | 271.4383
4.65 | 271.6727
4.675 | 271.9057
4.7 | 272.1373
4.725 | 272.3675
4.75 | 272.5963
4.775 | 272.8238
4.8 | 273.05
4.825 | 273.2749
4.85 | 273.4984
4.875 | 273.7208
4.9 | 273.9419
4.925 | 274.1617
4.95 | 274.3804
4.975 | 274.5979
5 | 274.8142
5.025 | 275.0294
5.05 | 275.2434
5.075 | 275.4564
5.1 | 275.6682
5.125 | 275.879
5.15 | 276.0887
5.175 | 276.2974
5.2 | 276.505
5.225 | 276.7117
5.25 | 276.9173
5.275 | 277.122
5.3 | 277.3256
5.325 | 277.5284
5.35 | 277.7302
5.375 | 277.9311
5.4 | 278.1311
5.425 | 278.3302
5.45 | 278.5284
5.475 | 278.7258

## LSFET 1 (hidden)
Initial Temp (°C) | 25
Time (s) | 0 | 0.5 | 1 | 1.5 | 2 | 2.5 | 3 | 3.5 | 4 | 5 | 6 | 7 | 8 | 9 | 10 | 15 | 20 | 30 | 40 | 50 | 100 | 200
HSFET 1 Power (W) | 6.144 | 6.144 | 6.144 | 6.144 | 6.144 | 6.144 | 6.144 | 6.144 | 6.144 | 6.144 | 6.144 | 6.144 | 6.144 | 6.144 | 6.144 | 6.144 | 6.144 | 6.144 | 6.144 | 6.144 | 6.144 | 6.144
HSFET 2 Power (W) | 1.0874 | 1.0874 | 1.0874 | 1.0874 | 1.0874 | 1.0874 | 1.0874 | 1.0874 | 1.0874 | 1.0874 | 1.0874 | 1.0874 | 1.0874 | 1.0874 | 1.0874 | 1.0874 | 1.0874 | 1.0874 | 1.0874 | 1.0874 | 1.0874 | 1.0874
LSFET 1 Power (W) | 0.001 | 0.001 | 0.001 | 0.001 | 0.001 | 0.001 | 0.001 | 0.001 | 0.001 | 0.001 | 0.001 | 0.001 | 0.001 | 0.001 | 0.001 | 0.001 | 0.001 | 0.001 | 0.001 | 0.001 | 0.001 | 0.001
LSFET 2 Power (W) | 21.9067 | 21.9067 | 21.9067 | 21.9067 | 21.9067 | 21.9067 | 21.9067 | 21.9067 | 21.9067 | 21.9067 | 21.9067 | 21.9067 | 21.9067 | 21.9067 | 21.9067 | 21.9067 | 21.9067 | 21.9067 | 21.9067 | 21.9067 | 21.9067 | 21.9067
| 0.5 | 0.5 | 0.5 | 0.5 | 0.5 | 0.5 | 0.5 | 0.5 | 1 | 1 | 1 | 1 | 1 | 1 | 5 | 5 | 10 | 10 | 10 | 50 | 100
|  | #REF! | #REF! | #REF! | #REF! | #REF! | #REF! | #REF! | #REF! | #REF! | #REF! | #REF! | #REF! | #REF! | #REF! | #REF! | #REF! | #REF! | #REF! | #REF! | #REF! | #REF!
1.1 Pulse | 6.144 | 0 | 0 | 0 | 0 | 0 | 0 | 0 | 0 | 0 | 0 | 0 | 0 | 0 | 0 | 0 | 0 | 0 | 0 | 0 | 0 | 0
2.1 Pulse | 1.0874 | 0 | 0 | 0 | 0 | 0 | 0 | 0 | 0 | 0 | 0 | 0 | 0 | 0 | 0 | 0 | 0 | 0 | 0 | 0 | 0 | 0
3.1 Pulse | 0.001 | 0 | 0 | 0 | 0 | 0 | 0 | 0 | 0 | 0 | 0 | 0 | 0 | 0 | 0 | 0 | 0 | 0 | 0 | 0 | 0 | 0
4.1 Pulse | 21.9067 | 0 | 0 | 0 | 0 | 0 | 0 | 0 | 0 | 0 | 0 | 0 | 0 | 0 | 0 | 0 | 0 | 0 | 0 | 0 | 0 | 0
actual time | time since pulse start
1 | 1 | 0.5 | 0 | 0 | 0 | 0 | 0 | 0 | 0 | 0 | 0 | 0 | 0 | 0 | 0 | 0 | 0 | 0 | 0 | 0 | 0 | 0
FET A RC Response | 187.5383 | 0 | 0 | 0 | 0 | 0 | 0 | 0 | 0 | 0 | 0 | 0 | 0 | 0 | 0 | 0 | 0 | 0 | 0 | 0 | 0 | 0
Time (s) | Tj (°C)
212.5383
0 | 25
0.025 | 60.4153
0.05 | 78.3636
0.075 | 91.5471
0.1 | 102.1979
0.125 | 111.1512
0.15 | 118.8825
0.175 | 125.6981
0.2 | 131.8028
0.225 | 137.3378
0.25 | 142.4026
0.275 | 147.0701
0.3 | 151.3951
0.325 | 155.4205
0.35 | 159.1803
0.375 | 162.7031
0.4 | 166.0127 |  |  | Junction Temperature vs Time
0.425 | 169.1297
0.45 | 172.0719
0.475 | 174.8551 |  |  |  | Instructions:
0.5 | 177.4933 |  |  |  | User input areas are highlighted in this color.
0.525 | 179.999 |  |  |  | The user input cells A20:A239 can be adjusted to meet the needs of the application. Please enter the time values that are of interest. These values will be plotted on the "Junction Temperature vs Time" graph.
0.55 | 182.3835
0.575 | 184.6568 |  |  |  | The user input cells B3:W7 define the power profile for the four power FETs on the die
0.6 | 186.828 |  |  |  |  | Please note that the load is applied continuously until the next step. For example, if the load is 100 W at 1ms and 10W at 2ms, then 100W is applied continuously from 1ms until 2ms. At 2ms it will transition from 100W to 10W. To obtain an accurate simulation, it is best to input the average load current during the step (since this load will be applied for the duration of the step).
0.625 | 188.9053
0.65 | 190.8962
0.675 | 192.8073 |  |  |  |  | Also, note that the load values entered in cells W3-W7 will be applied continuously to the end of the simulation.
0.7 | 194.6449 |  |  |  | The user input cell B1 sets the ambient temperature. The device temperature will start at this value.
0.725 | 196.4143
0.75 | 198.1206
0.775 | 199.7685 |  |  |  | Notes:
0.8 | 201.3619 |  |  |  | The RC model fit is within ±1 °C/W of detailed simulations at times > 1e-5 seconds and valid up to 1000 seconds
0.825 | 202.9047 |  |  |  | Assumes a 4 Layer Custom PCB Layout
0.85 | 204.4002
0.875 | 205.8517
0.9 | 207.2619
0.925 | 208.6334
0.95 | 209.9685
0.975 | 211.2695
1 | 212.5383
1.025 | 213.7767
1.05 | 214.9863
1.075 | 216.1686
1.1 | 217.3251
1.125 | 218.4569
1.15 | 219.5653
1.175 | 220.6513
1.2 | 221.716
1.225 | 222.7602
1.25 | 223.7848
1.275 | 224.7905
1.3 | 225.7782
1.325 | 226.7483
1.35 | 227.7017
1.375 | 228.6389
1.4 | 229.5603
1.425 | 230.4666
1.45 | 231.3582
1.475 | 232.2355
1.5 | 233.099
1.525 | 233.949
1.55 | 234.786
1.575 | 235.6103
1.6 | 236.4221
1.625 | 237.2219
1.65 | 238.01
1.675 | 238.7865
1.7 | 239.5518
1.725 | 240.3062
1.75 | 241.0499
1.775 | 241.7831
1.8 | 242.506
1.825 | 243.219
1.85 | 243.9221
1.875 | 244.6156
1.9 | 245.2997
1.925 | 245.9746
1.95 | 246.6405
1.975 | 247.2974
2 | 247.9457
2.025 | 248.5855
2.05 | 249.2169
2.075 | 249.8401
2.1 | 250.4552
2.125 | 251.0624
2.15 | 251.6619
2.175 | 252.2537
2.2 | 252.8381
2.225 | 253.4151
2.25 | 253.9848
2.275 | 254.5475
2.3 | 255.1032
2.325 | 255.6521
2.35 | 256.1943
2.375 | 256.7298
2.4 | 257.2588
2.425 | 257.7815
2.45 | 258.2979
2.475 | 258.8081
2.5 | 259.3123
2.525 | 259.8105
2.55 | 260.3029
2.575 | 260.7895
2.6 | 261.2704
2.625 | 261.7458
2.65 | 262.2157
2.675 | 262.6802
2.7 | 263.1395
2.725 | 263.5936
2.75 | 264.0425
2.775 | 264.4865
2.8 | 264.9255
2.825 | 265.3596
2.85 | 265.789
2.875 | 266.2136
2.9 | 266.6337
2.925 | 267.0492
2.95 | 267.4603
2.975 | 267.8669
3 | 268.2693
3.025 | 268.6674
3.05 | 269.0614
3.075 | 269.4512
3.1 | 269.837
3.125 | 270.2188
3.15 | 270.5968
3.175 | 270.9709
3.2 | 271.3412
3.225 | 271.7078
3.25 | 272.0708
3.275 | 272.4301
3.3 | 272.786
3.325 | 273.1384
3.35 | 273.4873
3.375 | 273.8329
3.4 | 274.1752
3.425 | 274.5143
3.45 | 274.8502
3.475 | 275.1829
3.5 | 275.5125
3.525 | 275.8391
3.55 | 276.1627
3.575 | 276.4834
3.6 | 276.8012
3.625 | 277.1162
3.65 | 277.4283
3.675 | 277.7377
3.7 | 278.0444
3.725 | 278.3485
3.75 | 278.6499
3.775 | 278.9488
3.8 | 279.2451
3.825 | 279.5389
3.85 | 279.8303
3.875 | 280.1193
3.9 | 280.4059
3.925 | 280.6902
3.95 | 280.9722
3.975 | 281.252
4 | 281.5295
4.025 | 281.8049
4.05 | 282.0781
4.075 | 282.3492
4.1 | 282.6182
4.125 | 282.8852
4.15 | 283.1502
4.175 | 283.4133
4.2 | 283.6743
4.225 | 283.9335
4.25 | 284.1908
4.275 | 284.4462
4.3 | 284.6999
4.325 | 284.9517
4.35 | 285.2018
4.375 | 285.4502
4.4 | 285.6968
4.425 | 285.9418
4.45 | 286.1851
4.475 | 286.4269
4.5 | 286.667
4.525 | 286.9056
4.55 | 287.1426
4.575 | 287.3781
4.6 | 287.6121
4.625 | 287.8447
4.65 | 288.0758
4.675 | 288.3055
4.7 | 288.5337
4.725 | 288.7607
4.75 | 288.9862
4.775 | 289.2105
4.8 | 289.4334
4.825 | 289.655
4.85 | 289.8754
4.875 | 290.0945
4.9 | 290.3125
4.925 | 290.5292
4.95 | 290.7447
4.975 | 290.959
5 | 291.1722
5.025 | 291.3843
5.05 | 291.5953
5.075 | 291.8051
5.1 | 292.0139
5.125 | 292.2217
5.15 | 292.4283
5.175 | 292.634
5.2 | 292.8387
5.225 | 293.0423
5.25 | 293.245
5.275 | 293.4468
5.3 | 293.6476
5.325 | 293.8474
5.35 | 294.0464
5.375 | 294.2444
5.4 | 294.4416
5.425 | 294.6379
5.45 | 294.8333
5.475 | 295.0279

## LSFET 2 (hidden)
Initial Temp (°C) | 25
Time (s) | 0 | 0.5 | 1 | 1.5 | 2 | 2.5 | 3 | 3.5 | 4 | 5 | 6 | 7 | 8 | 9 | 10 | 15 | 20 | 30 | 40 | 50 | 100 | 200
HSFET 1 Power (W) | 6.144 | 6.144 | 6.144 | 6.144 | 6.144 | 6.144 | 6.144 | 6.144 | 6.144 | 6.144 | 6.144 | 6.144 | 6.144 | 6.144 | 6.144 | 6.144 | 6.144 | 6.144 | 6.144 | 6.144 | 6.144 | 6.144
HSFET 2 Power (W) | 1.0874 | 1.0874 | 1.0874 | 1.0874 | 1.0874 | 1.0874 | 1.0874 | 1.0874 | 1.0874 | 1.0874 | 1.0874 | 1.0874 | 1.0874 | 1.0874 | 1.0874 | 1.0874 | 1.0874 | 1.0874 | 1.0874 | 1.0874 | 1.0874 | 1.0874
LSFET 1 Power (W) | 0.001 | 0.001 | 0.001 | 0.001 | 0.001 | 0.001 | 0.001 | 0.001 | 0.001 | 0.001 | 0.001 | 0.001 | 0.001 | 0.001 | 0.001 | 0.001 | 0.001 | 0.001 | 0.001 | 0.001 | 0.001 | 0.001
LSFET 2 Power (W) | 21.9067 | 21.9067 | 21.9067 | 21.9067 | 21.9067 | 21.9067 | 21.9067 | 21.9067 | 21.9067 | 21.9067 | 21.9067 | 21.9067 | 21.9067 | 21.9067 | 21.9067 | 21.9067 | 21.9067 | 21.9067 | 21.9067 | 21.9067 | 21.9067 | 21.9067
| 0.5 | 0.5 | 0.5 | 0.5 | 0.5 | 0.5 | 0.5 | 0.5 | 1 | 1 | 1 | 1 | 1 | 1 | 5 | 5 | 10 | 10 | 10 | 50 | 100
|  | #REF! | #REF! | #REF! | #REF! | #REF! | #REF! | #REF! | #REF! | #REF! | #REF! | #REF! | #REF! | #REF! | #REF! | #REF! | #REF! | #REF! | #REF! | #REF! | #REF! | #REF!
1.1 Pulse | 6.144 | 0 | 0 | 0 | 0 | 0 | 0 | 0 | 0 | 0 | 0 | 0 | 0 | 0 | 0 | 0 | 0 | 0 | 0 | 0 | 0 | 0
2.1 Pulse | 1.0874 | 0 | 0 | 0 | 0 | 0 | 0 | 0 | 0 | 0 | 0 | 0 | 0 | 0 | 0 | 0 | 0 | 0 | 0 | 0 | 0 | 0
3.1 Pulse | 0.001 | 0 | 0 | 0 | 0 | 0 | 0 | 0 | 0 | 0 | 0 | 0 | 0 | 0 | 0 | 0 | 0 | 0 | 0 | 0 | 0 | 0
4.1 Pulse | 21.9067 | 0 | 0 | 0 | 0 | 0 | 0 | 0 | 0 | 0 | 0 | 0 | 0 | 0 | 0 | 0 | 0 | 0 | 0 | 0 | 0 | 0
actual time | time since pulse start
1 | 1 | 0.5 | 0 | 0 | 0 | 0 | 0 | 0 | 0 | 0 | 0 | 0 | 0 | 0 | 0 | 0 | 0 | 0 | 0 | 0 | 0 | 0
FET A RC Response | 253.7337 | 0 | 0 | 0 | 0 | 0 | 0 | 0 | 0 | 0 | 0 | 0 | 0 | 0 | 0 | 0 | 0 | 0 | 0 | 0 | 0 | 0
Time (s) | Tj (°C)
278.7337
0 | 25
0.025 | 112.0898
0.05 | 134.2007
0.075 | 149.5727
0.1 | 161.7305
0.125 | 171.805
0.15 | 180.3941
0.175 | 187.8785
0.2 | 194.5147
0.225 | 200.4798
0.25 | 205.8993
0.275 | 210.8642
0.3 | 215.4426
0.325 | 219.6866
0.35 | 223.6376
0.375 | 227.329
0.4 | 230.7886 |  |  | Junction Temperature vs Time
0.425 | 234.04
0.45 | 237.1032
0.475 | 239.996 |  |  |  | Instructions:
0.5 | 242.7338 |  |  |  | User input areas are highlighted in this color.
0.525 | 245.3304 |  |  |  | The user input cells A20:A239 can be adjusted to meet the needs of the application. Please enter the time values that are of interest. These values will be plotted on the "Junction Temperature vs Time" graph.
0.55 | 247.798
0.575 | 250.1474 |  |  |  | The user input cells B3:W7 define the power profile for the four power FETs on the die
0.6 | 252.3887 |  |  |  |  | Please note that the load is applied continuously until the next step. For example, if the load is 100 W at 1ms and 10W at 2ms, then 100W is applied continuously from 1ms until 2ms. At 2ms it will transition from 100W to 10W. To obtain an accurate simulation, it is best to input the average load current during the step (since this load will be applied for the duration of the step).
0.625 | 254.5305
0.65 | 256.581
0.675 | 258.5473 |  |  |  |  | Also, note that the load values entered in cells W3-W7 will be applied continuously to the end of the simulation.
0.7 | 260.4359 |  |  |  | The user input cell B1 sets the ambient temperature. The device temperature will start at this value.
0.725 | 262.2527
0.75 | 264.0032
0.775 | 265.6921 |  |  |  | Notes:
0.8 | 267.3239 |  |  |  | The RC model fit is within ±1 °C/W of detailed simulations at times > 1e-5 seconds and valid up to 1000 seconds
0.825 | 268.9026 |  |  |  | Assumes a 4 Layer Custom PCB Layout
0.85 | 270.4318
0.875 | 271.9148
0.9 | 273.3546
0.925 | 274.754
0.95 | 276.1155
0.975 | 277.4414
1 | 278.7337
1.025 | 279.9943
1.05 | 281.225
1.075 | 282.4274
1.1 | 283.6029
1.125 | 284.753
1.15 | 285.8787
1.175 | 286.9813
1.2 | 288.0618
1.225 | 289.1212
1.25 | 290.1603
1.275 | 291.1799
1.3 | 292.1809
1.325 | 293.164
1.35 | 294.1297
1.375 | 295.0787
1.4 | 296.0117
1.425 | 296.929
1.45 | 297.8312
1.475 | 298.7188
1.5 | 299.5923
1.525 | 300.4519
1.55 | 301.2982
1.575 | 302.1314
1.6 | 302.952
1.625 | 303.7602
1.65 | 304.5564
1.675 | 305.3409
1.7 | 306.1139
1.725 | 306.8757
1.75 | 307.6266
1.775 | 308.3668
1.8 | 309.0966
1.825 | 309.8162
1.85 | 310.5258
1.875 | 311.2255
1.9 | 311.9157
1.925 | 312.5965
1.95 | 313.2681
1.975 | 313.9307
2 | 314.5844
2.025 | 315.2295
2.05 | 315.8661
2.075 | 316.4943
2.1 | 317.1143
2.125 | 317.7263
2.15 | 318.3304
2.175 | 318.9268
2.2 | 319.5156
2.225 | 320.0969
2.25 | 320.6709
2.275 | 321.2377
2.3 | 321.7974
2.325 | 322.3502
2.35 | 322.8962
2.375 | 323.4354
2.4 | 323.9681
2.425 | 324.4944
2.45 | 325.0142
2.475 | 325.5279
2.5 | 326.0353
2.525 | 326.5368
2.55 | 327.0323
2.575 | 327.5221
2.6 | 328.0061
2.625 | 328.4844
2.65 | 328.9573
2.675 | 329.4247
2.7 | 329.8867
2.725 | 330.3435
2.75 | 330.7952
2.775 | 331.2418
2.8 | 331.6834
2.825 | 332.12
2.85 | 332.5519
2.875 | 332.979
2.9 | 333.4015
2.925 | 333.8194
2.95 | 334.2328
2.975 | 334.6417
3 | 335.0464
3.025 | 335.4467
3.05 | 335.8428
3.075 | 336.2348
3.1 | 336.6227
3.125 | 337.0066
3.15 | 337.3866
3.175 | 337.7628
3.2 | 338.1351
3.225 | 338.5037
3.25 | 338.8686
3.275 | 339.2299
3.3 | 339.5877
3.325 | 339.9419
3.35 | 340.2927
3.375 | 340.6402
3.4 | 340.9843
3.425 | 341.3252
3.45 | 341.6628
3.475 | 341.9973
3.5 | 342.3287
3.525 | 342.6571
3.55 | 342.9824
3.575 | 343.3048
3.6 | 343.6243
3.625 | 343.941
3.65 | 344.2548
3.675 | 344.5659
3.7 | 344.8742
3.725 | 345.1799
3.75 | 345.483
3.775 | 345.7835
3.8 | 346.0815
3.825 | 346.3769
3.85 | 346.6699
3.875 | 346.9605
3.9 | 347.2488
3.925 | 347.5347
3.95 | 347.8183
3.975 | 348.0996
4 | 348.3788
4.025 | 348.6557
4.05 | 348.9305
4.075 | 349.2032
4.1 | 349.4738
4.125 | 349.7424
4.15 | 350.009
4.175 | 350.2736
4.2 | 350.5362
4.225 | 350.797
4.25 | 351.0558
4.275 | 351.3129
4.3 | 351.5681
4.325 | 351.8215
4.35 | 352.0732
4.375 | 352.3231
4.4 | 352.5714
4.425 | 352.8179
4.45 | 353.0629
4.475 | 353.3062
4.5 | 353.5479
4.525 | 353.7881
4.55 | 354.0267
4.575 | 354.2638
4.6 | 354.4995
4.625 | 354.7336
4.65 | 354.9664
4.675 | 355.1977
4.7 | 355.4276
4.725 | 355.6562
4.75 | 355.8834
4.775 | 356.1092
4.8 | 356.3338
4.825 | 356.5571
4.85 | 356.7792
4.875 | 357
4.9 | 357.2195
4.925 | 357.4379
4.95 | 357.6551
4.975 | 357.8712
5 | 358.0861
5.025 | 358.2998
5.05 | 358.5125
5.075 | 358.7241
5.1 | 358.9346
5.125 | 359.1441
5.15 | 359.3525
5.175 | 359.5599
5.2 | 359.7663
5.225 | 359.9717
5.25 | 360.1762
5.275 | 360.3797
5.3 | 360.5822
5.325 | 360.7839
5.35 | 360.9846
5.375 | 361.1844
5.4 | 361.3834
5.425 | 361.5815
5.45 | 361.7787
5.475 | 361.9751

## Average (hidden)
Time (s) | Tj (°C) | TSD (°C) | ILOAD [A]
0 | 25 | 170 | 16 | Time (s) | 0 | 0.5 | 1 | 1.5 | 2 | 2.5 | 3 | 3.5 | 4 | 5 | 6 | 7 | 8 | 9 | 10 | 15 | 20 | 30 | 40 | 50 | 100 | 200
0.025 | 71.2441 | 170 | 16 | Current | 16 | 16 | 16 | 16 | 16 | 16 | 16 | 16 | 16 | 16 | 16 | 16 | 16 | 16 | 16 | 16 | 16 | 16 | 16 | 16 | 16 | 16
0.05 | 88.5662 | 170 | 16
0.075 | 101.4955 | 170 | 16
0.1 | 112.0493 | 170 | 16
0.125 | 120.9745 | 170 | 16
0.15 | 128.7039 | 170 | 16
0.175 | 135.5231 | 170 | 16
0.2 | 141.6283 | 170 | 16
0.225 | 147.1579 | 170 | 16
0.25 | 152.2117 | 170 | 16
0.275 | 156.8637 | 170 | 16
0.3 | 161.1704 | 170 | 16
0.325 | 165.176 | 170 | 16
0.35 | 168.9158 | 170 | 16
0.375 | 172.4192 | 170 | 16
0.4 | 175.7104 | 170 | 16
0.425 | 178.8104 | 170 | 16
0.45 | 181.7374 | 170 | 16
0.475 | 184.5069 | 170 | 16
0.5 | 187.1331 | 170 | 16
0.525 | 189.6282 | 170 | 16
0.55 | 192.0034 | 170 | 16
0.575 | 194.2686 | 170 | 16
0.6 | 196.4327 | 170 | 16
0.625 | 198.5037 | 170 | 16
0.65 | 200.489 | 170 | 16
0.675 | 202.3951 | 170 | 16
0.7 | 204.228 | 170 | 16
0.725 | 205.9932 | 170 | 16
0.75 | 207.6955 | 170 | 16
0.775 | 209.3393 | 170 | 16
0.8 | 210.9289 | 170 | 16
0.825 | 212.4679 | 170 | 16
0.85 | 213.9596 | 170 | 16
0.875 | 215.4072 | 170 | 16
0.9 | 216.8134 | 170 | 16
0.925 | 218.1808 | 170 | 16
0.95 | 219.5118 | 170 | 16
0.975 | 220.8086 | 170 | 16
1 | 222.0729 | 170 | 16
1.025 | 223.3068 | 170 | 16
1.05 | 224.5118 | 170 | 16
1.075 | 225.6894 | 170 | 16
1.1 | 226.8411 | 170 | 16
1.125 | 227.968 | 170 | 16
1.15 | 229.0714 | 170 | 16
1.175 | 230.1524 | 170 | 16
1.2 | 231.212 | 170 | 16
1.225 | 232.2511 | 170 | 16
1.25 | 233.2705 | 170 | 16
1.275 | 234.2711 | 170 | 16
1.3 | 235.2536 | 170 | 16
1.325 | 236.2186 | 170 | 16
1.35 | 237.1668 | 170 | 16
1.375 | 238.0989 | 170 | 16
1.4 | 239.0152 | 170 | 16
1.425 | 239.9165 | 170 | 16
1.45 | 240.8031 | 170 | 16
1.475 | 241.6755 | 170 | 16
1.5 | 242.5342 | 170 | 16
1.525 | 243.3795 | 170 | 16
1.55 | 244.2118 | 170 | 16
1.575 | 245.0315 | 170 | 16
1.6 | 245.8389 | 170 | 16
1.625 | 246.6343 | 170 | 16
1.65 | 247.4181 | 170 | 16
1.675 | 248.1905 | 170 | 16
1.7 | 248.9518 | 170 | 16
1.725 | 249.7022 | 170 | 16
1.75 | 250.4421 | 170 | 16
1.775 | 251.1717 | 170 | 16
1.8 | 251.8911 | 170 | 16
1.825 | 252.6006 | 170 | 16
1.85 | 253.3004 | 170 | 16
1.875 | 253.9908 | 170 | 16
1.9 | 254.6719 | 170 | 16
1.925 | 255.3438 | 170 | 16
1.95 | 256.0069 | 170 | 16
1.975 | 256.6612 | 170 | 16
2 | 257.307 | 170 | 16
2.025 | 257.9443 | 170 | 16
2.05 | 258.5735 | 170 | 16
2.075 | 259.1945 | 170 | 16
2.1 | 259.8076 | 170 | 16
2.125 | 260.4129 | 170 | 16
2.15 | 261.0106 | 170 | 16
2.175 | 261.6008 | 170 | 16
2.2 | 262.1836 | 170 | 16
2.225 | 262.7591 | 170 | 16
2.25 | 263.3276 | 170 | 16
2.275 | 263.8891 | 170 | 16
2.3 | 264.4437 | 170 | 16
2.325 | 264.9916 | 170 | 16
2.35 | 265.5328 | 170 | 16
2.375 | 266.0676 | 170 | 16
2.4 | 266.596 | 170 | 16
2.425 | 267.118 | 170 | 16
2.45 | 267.6339 | 170 | 16
2.475 | 268.1438 | 170 | 16
2.5 | 268.6477 | 170 | 16
2.525 | 269.1457 | 170 | 16
2.55 | 269.6379 | 170 | 16
2.575 | 270.1245 | 170 | 16
2.6 | 270.6055 | 170 | 16
2.625 | 271.081 | 170 | 16
2.65 | 271.5511 | 170 | 16
2.675 | 272.016 | 170 | 16
2.7 | 272.4756 | 170 | 16
2.725 | 272.9301 | 170 | 16
2.75 | 273.3796 | 170 | 16
2.775 | 273.8241 | 170 | 16
2.8 | 274.2637 | 170 | 16
2.825 | 274.6986 | 170 | 16
2.85 | 275.1287 | 170 | 16
2.875 | 275.5543 | 170 | 16
2.9 | 275.9752 | 170 | 16
2.925 | 276.3917 | 170 | 16
2.95 | 276.8038 | 170 | 16
2.975 | 277.2115 | 170 | 16
3 | 277.615 | 170 | 16
3.025 | 278.0143 | 170 | 16
3.05 | 278.4095 | 170 | 16
3.075 | 278.8006 | 170 | 16
3.1 | 279.1877 | 170 | 16
3.125 | 279.5709 | 170 | 16
3.15 | 279.9503 | 170 | 16
3.175 | 280.3258 | 170 | 16
3.2 | 280.6977 | 170 | 16
3.225 | 281.0658 | 170 | 16
3.25 | 281.4304 | 170 | 16
3.275 | 281.7913 | 170 | 16
3.3 | 282.1488 | 170 | 16
3.325 | 282.5029 | 170 | 16
3.35 | 282.8536 | 170 | 16
3.375 | 283.2009 | 170 | 16
3.4 | 283.545 | 170 | 16
3.425 | 283.8858 | 170 | 16
3.45 | 284.2235 | 170 | 16
3.475 | 284.5581 | 170 | 16
3.5 | 284.8896 | 170 | 16
3.525 | 285.2181 | 170 | 16
3.55 | 285.5437 | 170 | 16
3.575 | 285.8663 | 170 | 16
3.6 | 286.1861 | 170 | 16
3.625 | 286.503 | 170 | 16
3.65 | 286.8172 | 170 | 16
3.675 | 287.1286 | 170 | 16
3.7 | 287.4374 | 170 | 16
3.725 | 287.7435 | 170 | 16
3.75 | 288.047 | 170 | 16
3.775 | 288.3479 | 170 | 16
3.8 | 288.6464 | 170 | 16
3.825 | 288.9423 | 170 | 16
3.85 | 289.2359 | 170 | 16
3.875 | 289.527 | 170 | 16
3.9 | 289.8158 | 170 | 16
3.925 | 290.1022 | 170 | 16
3.95 | 290.3864 | 170 | 16
3.975 | 290.6683 | 170 | 16
4 | 290.9481 | 170 | 16
4.025 | 291.2256 | 170 | 16
4.05 | 291.5011 | 170 | 16
4.075 | 291.7744 | 170 | 16
4.1 | 292.0456 | 170 | 16
4.125 | 292.3149 | 170 | 16
4.15 | 292.5821 | 170 | 16
4.175 | 292.8473 | 170 | 16
4.2 | 293.1106 | 170 | 16
4.225 | 293.3721 | 170 | 16
4.25 | 293.6316 | 170 | 16
4.275 | 293.8893 | 170 | 16
4.3 | 294.1452 | 170 | 16
4.325 | 294.3993 | 170 | 16
4.35 | 294.6516 | 170 | 16
4.375 | 294.9022 | 170 | 16
4.4 | 295.1511 | 170 | 16
4.425 | 295.3983 | 170 | 16
4.45 | 295.6439 | 170 | 16
4.475 | 295.8879 | 170 | 16
4.5 | 296.1303 | 170 | 16
4.525 | 296.3711 | 170 | 16
4.55 | 296.6103 | 170 | 16
4.575 | 296.8481 | 170 | 16
4.6 | 297.0843 | 170 | 16
4.625 | 297.3191 | 170 | 16
4.65 | 297.5525 | 170 | 16
4.675 | 297.7844 | 170 | 16
4.7 | 298.0149 | 170 | 16
4.725 | 298.244 | 170 | 16
4.75 | 298.4718 | 170 | 16
4.775 | 298.6983 | 170 | 16
4.8 | 298.9234 | 170 | 16
4.825 | 299.1473 | 170 | 16
4.85 | 299.3698 | 170 | 16
4.875 | 299.5912 | 170 | 16
4.9 | 299.8112 | 170 | 16
4.925 | 300.0301 | 170 | 16
4.95 | 300.2478 | 170 | 16
4.975 | 300.4643 | 170 | 16
5 | 300.6797 | 170 | 16
5.025 | 300.8939 | 170 | 16
5.05 | 301.107 | 170 | 16
5.075 | 301.319 | 170 | 16
5.1 | 301.53 | 170 | 16
5.125 | 301.7398 | 170 | 16
5.15 | 301.9487 | 170 | 16
5.175 | 302.1564 | 170 | 16
5.2 | 302.3632 | 170 | 16
5.225 | 302.569 | 170 | 16
5.25 | 302.7738 | 170 | 16
5.275 | 302.9776 | 170 | 16
5.3 | 303.1804 | 170 | 16
5.325 | 303.3824 | 170 | 16
5.35 | 303.5834 | 170 | 16
5.375 | 303.7835 | 170 | 16
5.4 | 303.9827 | 170 | 16
5.425 | 304.181 | 170 | 16
5.45 | 304.3785 | 170 | 16
5.475 | 304.5751 | 170 | 16