## PC_HC_ Register Computation
| Case1 | Case2
Current | 0.7 | 3 | A | *Max current is 11A but recommend not setting current limit to 11A since the overcurrent limit is 11A.
RIPROPI | 12000 | 12000 | Ω | *RIPROPI may be to be adjusted such that the respective bit field (CHx_PC or CHx_HC) is below 256
AIPROPI | 20000 | 20000 | A/A | Fixed value
Reg Value | 22 | 147 | dec | CHx_PC or CHx_HC register bit field value
Reg Value | 16 | 93 | hex | CHx_PC or CHx_HC register bit field value
Actual Current | 0.71691 | 3.0147 | A

## PC_HC_ Value
| Case1 | Case2 | Case2
RIPROPI | 12000 | 12000 | 12000 | Ω | *RIPROPI may be to be adjusted such that the respective bit field (CHx_PC or CHx_HC) is below 256
AIPROPI | 20000 | 20000 | 20000 | A/A | Fixed value
Reg Value | 22 | 147 | 148 | dec | CHx_PC or CHx_HC register bit field value
Reg Value | 16 | 93 | 94 | hex | CHx_PC or CHx_HC register bit field value
Actual Current | 0.71691 | 3.0147 | 3.0331 | A