## Sheet1
Color Legend
Insert Key Parameter
<10> | Calculated Value - Conditions Satisfied
<10> | Calculated Value - Conditions NOT Satisfied
<10> | Calculated Value
DRV110 Parameters Calculation
|  | T(KEEP) [ms] | 100
|  | I(PEAK) [A] | 10
|  | I(HOLD) [A] | 5
|  | R(SENSE) [Ω] | 0.03
|  | f(PWM) [kHz] | 20
|  | R(OSC) [kΩ] | 200.01 | NOTE: R(PEAK), R(HOLD)and R(OSC) must follow the limitations according to the datasheet
|  | R(PEAK) [kΩ] | 200.01
|  | R(HOLD) [kΩ] | 50
|  | C(KEEP) [μF] | 1
|  | Rsens_min (Ipeak) [Ω] | 0.003
|  | Rsens_max (Ipeak) [Ω] | 0.09
|  | Rsens_min (Ihold) [Ω] | 0.001
|  | Rsens_max (Ihold) [Ω] | 0.03