## Sheet1
Color Legend
Insert Key Parameter
<value> | Calculated Value - Conditions Satisfied
<value> | Calculated Value - Conditions NOT Satisfied
<value> | Calculated Value
DRV110A Parameters Calculation (14-pin)
|  | Input | T(KEEP) [ms] | 100
|  | Input | I(PEAK) [A] | 0.5
|  | Input | I(HOLD) [A] | 0.245
|  | Input | R(SENSE) [Ω] | 0.5
|  | Input | f(PWM) [kHz] | 20
|  | Output | R(OSC) [kΩ] | 200.01 | NOTE: R(PEAK), R(HOLD), and R(OSC) must follow the limitations according to the datasheet
|  | Output | R(PEAK) [kΩ] | 240.012
|  | Output | R(HOLD) [kΩ] | 81.6367
|  | Output | C(KEEP) [μF] | 1
|  | Output | Rsens_min (Ipeak) [Ω] | 0.06
|  | Output | Rsens_max (Ipeak) [Ω] | 1.8
|  | Output | Rsens_min (Ihold) [Ω] | 0.020408
|  | Output | Rsens_max (Ihold) [Ω] | 0.61224
DRV110 Parameters Calculation (8-pin)
|  | Input | T(KEEP) [ms] | 100
|  | Input | I(PEAK) [A] | 1.3
|  | Input | R(SENSE) [Ω] | 0.23
|  | Input | f(PWM) [kHz] | 20
|  | Output | R(OSC) [kΩ] | 200.01 | NOTE: R(PEAK) and R(OSC) must follow the limitations according to the datasheet
|  | Output | R(PEAK) [kΩ] | 200.6789
|  | Output | I(HOLD) [A] | 0.21739
|  | Output | C(KEEP) [μF] | 1
|  | Output | Rsens_min (Ipeak) [Ω] | 0.023077
|  | Output | Rsens_max (Ipeak) [Ω] | 0.69231