## MCT8316Z_Trap
MCT8316Z Trapezoidal Thermal Calculator | Directions - Fill in all yellow boxes with known motor system parameters for the MCT8316Z.
Electrical Parameters | MCT8316Z | Unit | Estimated Results | Value | Unit
DC Input Voltage [VM] | 24 | V | Total Losses | 2.43 | W
Motor Winding RMS Current [Irms(trap)] | 2.5 | A | Junction Temperature | 136.67 | °C
Active Demagnetization Enabled? | No | -
Motor Winding Configuration | Wye | -
Commutation time [tcomm] | 500 | us
- |  | -
- |  | -
Motor Electrical Frequency [fele] | 133 | Hz
PWM Frequency [fpwm] | 20 | kHz
Switching Slew Rate (SR) | 200 | V/us
AVDD output current (IAVDD) | 5 | mA
Ambient Temperature | 25 | °C
PCB Specification
PCB Layers | 2 | #
Top/Bottom Layers Cu Thickness (if PCB more than 2 layers, internal layers assume 1 oz Cu thickness) | 1 | oz
PCB Area | 16 | cm²
NOTE: MCT8316Z trapezoidal thermal calculator assumes synchronous modulation switching and typical datasheet values
[20 empty] | Parameter Name | Value | Unit
[6 empty] | PCB Layers | PCB Thickness - Top/Bottom | PCB Thickness - Internal | PCB Area | Slew Rate | Dead time | PWM Freq | AD enabled? | Winding type |  | User Thicknesses |  |  |  | Supply Current | 1.4829 | A |  |  | Iteration 1 |  | Iteration 2 |  | Iteration 3
[6 empty] | 2 | 1 | 1 | 4 | 25 | 1.8 | 10 | Yes | Delta |  | Top | Internal | Internal | Bottom | Modulation Index | 0.99 |  |  |  | RDS_ON @ TA | 47.5 | RDS_ON @ TJ1 | 64.5517 | RDS_ON @ TJ2 | 67.1872
[6 empty] | 4 | 2 | 2 | 8 | 50 | 1.1 | 15 | No | Wye |  | 1 |  |  | 1 | Active Current @ 25C | 10 | mA |  |  | Pcond @ ITR1 | 0.891 | Pcond @ ITR2 | 1.21 | Pcond @ ITR3 | 1.26
[7 empty] | 3 |  | 16 | 125 | 0.65 | 20 |  |  |  | User inputs |  |  | User Outputs | Active Current @ 150C | 15 | mA | (Average between 25C and 150C) |  | Ploss @ITR1 | 2.0639 | Ploss @ITR2 | 2.3829 | Ploss @ITR3 | 2.4329
[9 empty] | 32 | 200 | 0.5 | 25 |  |  |  | Notation | PCB area | Algorithm | Theta JA (°C/W) | Rdson @ 25C per FET | 47.5 | mohms |  |  | TJ1 @ ITR1 | 119.7315 | TJ2 @ ITR2 | 134.3736 | TJ3 @ ITR3 | 136.6686
[9 empty] | 64 |  |  | 30 |  |  |  | 1,1 | 16 |  | 45.9 | Rdson @ 125C per FET | 70 | mohms
[12 empty] | 35 |  |  |  | PCB Theta JA lookup |  |  |  | Ambient Temperature | 25 | C | Rdson/temp | 0.18
[12 empty] | 40 |  |  | helper | PCB area (cm2) | Notation | Theta JA (°C/W)( |  | Gate Charge | 1.25 | nC | Ploss others (P_STBY+P_FET_SW+P_FET_GC+P_DIODE+P_LDO+P_BUCK+P_AD) | 1.1729
[12 empty] | 45 |  |  | 41,1 | 4 | 1,1 | 63.8 |  |  | 1
[12 empty] | 50 |  |  | 42,2 | 4 | 2,2 | 58.4 |  | Theta JA | 45.9 | C/W
[12 empty] | 55 |  |  | 41,1,1,1 | 4 | 1,1,1,1 | 54.2 |  | Parameter Name | Value | Unit
[12 empty] | 60 |  |  | 42,1,1,2 | 4 | 2,1,1,2 | 52.4 |  | Peak Voltage (FOC) | 13.72 | V
[12 empty] | 65 |  |  | 81,1 | 8 | 1,1 | 52.7 |  | RMS Voltage (FOC) per phase | 9.73 | V
[12 empty] | 70 |  |  | 82,2 | 8 | 2,2 | 46.2
[12 empty] | 75 |  |  | 81,1,1,1 | 8 | 1,1,1,1 | 42.5 |  | Peak Current per phase | 3.0637 | A
[15 empty] | 82,1,1,2 | 8 | 2,1,1,2 | 40.6 |  | Rise/Fall Time | 0.12 | us
[15 empty] | 161,1 | 16 | 1,1 | 45.9 |  | Dead time (automatically configured from device's Slew Rate setting) | 0.5 | us
[15 empty] | 162,2 | 16 | 2,2 | 38.1 |  | Standby Power | Value | Unit
[15 empty] | 161,1,1,1 | 16 | 1,1,1,1 | 34.5 |  | Total Standby Power | 0.36
[15 empty] | 162,1,1,2 | 16 | 2,1,1,2 | 32.3
[15 empty] | 321,1 | 32 | 1,1 | 42.1 |  | Driver (Trap) | Value | Unit
[15 empty] | 322,2 | 32 | 2,2 | 33.2 |  | FET Conduction Losses | 1.261 | W | P_FET_C = 2*Ipk *Ipk * RDS_ON
[15 empty] | 321,1,1,1 | 32 | 1,1,1,1 | 29.5 |  | FET Switching Losses | 0.176 | W | PFET_SW = VM * Ipk * (Trise or Tfall)* Fpwm
[15 empty] | 322,1,1,2 | 32 | 2,1,1,2 | 27 |  | FET gate charge | 0.000125 | W | P_GC = GateCharge*5*fPWM
[15 empty] | 641,1 | 64 | 1,1 | 40.2 |  | Total FET Losses (Trap) | 1.4371 | W
[15 empty] | 642,2 | 64 | 2,2 | 30.4 |  | Diode loss in dead time | 0.042892 | W | PDIODE = 2 * VF * Ipk *Fpwm * DEAD_TIME
[15 empty] | 641,1,1,1 | 64 | 1,1,1,1 | 26.6 |  | LDO Power Loss | 0.1035 | W | P_LDO = (VM-3.3V)*IAVDD*0.001
[15 empty] | 642,1,1,2 | 64 | 2,1,1,2 | 23.9 |  | Total Buck power loss | 0.0625 | W | assumed
[15 empty] | 43,1,1,3 | 4 | 3,1,1,3 | 51.1
[15 empty] | 83,1,1,3 | 8 | 3,1,1,3 | 39 |  | Parameter Name | Value | Unit
[15 empty] | 163,1,1,3 | 16 | 3,1,1,3 | 30.6 |  | Active Demag (Trap)
[15 empty] | 323,1,1,3 | 32 | 3,1,1,3 | 25.1 |  | Back-EMF | 0 | V
[15 empty] | 643,1,1,3 | 64 | 3,1,1,3 | 21.7 |  | Commutation time | 500 | us | tcomm[Wye] = Ipk*3*Lmotor/(VM+(2*EB)) | tcomm[Delta] = ipk * Ls /(VM+EB)
[20 empty] | Diode Losses (AD = 0) | 0.42785 | W | P_diode = 6 * 0.5 * VFB * Ipk * tcomm * felec
[20 empty] | FET Losses (AD = 1) | 0.059299 | W | P_FET = 6*(1/3)*Ipk*Ipk*RDS_ON*tcomm*Fele
[20 empty] | Total AD Losses | 0.42785 | W

## DRV8316_Trap
DRV8316 Trapezoidal Thermal Calculator | Directions - Fill in all yellow boxes with known motor system parameters for the DRV8316.
Electrical Parameters | DRV8316 | Unit | Estimated Results | Value | Unit
DC Input Voltage [VM] | 12 | V | Total Losses | 1.73 | W
Motor Winding RMS Current [Irms(trap)] | 2.5 | A | Junction Temperature | 80.75 | °C
Active Demagnetization Enabled? | No | -
Motor Winding Configuration | Delta | -
Commutation time [tcomm] | 100 | us
- |  | -
- |  | -
Motor Electrical Frequency [fele] | 133 | Hz
PWM Frequency [fpwm] | 20 | kHz
Switching Slew Rate (SR) | 50 | V/us
AVDD output current (IAVDD) | 5 | mA
Ambient Temperature | 25 | °C
PCB Specification
PCB Layers | 4 | #
Top/Bottom Layers Cu Thickness (if PCB more than 2 layers, internal layers assume 1 oz Cu thickness) | 2 | oz
PCB Area | 16 | cm²
NOTE: DRV8316 trapezoidal thermal calculator assumes synchronous modulation switching and typical datasheet values
[20 empty] | Parameter Name | Value | Unit
[6 empty] | PCB Layers | PCB Thickness - Top/Bottom | PCB Thickness - Internal | PCB Area | Slew Rate | Dead time | PWM Freq | AD enabled? | Winding type |  | User Thicknesses |  |  |  | Supply Current | 1.4829 | A |  |  | Iteration 1 |  | Iteration 2 |  | Iteration 3
[6 empty] | 2 | 1 | 1 | 4 | 25 | 1.8 | 10 | Yes | Delta |  | Top | Internal | Internal | Bottom | Modulation Index | 0.99 |  |  |  | RDS_ON @ TA | 47.5 | RDS_ON @ TJ1 | 56.453 | RDS_ON @ TJ2 | 57.4239
[6 empty] | 4 | 2 | 2 | 8 | 50 | 1.1 | 15 | No | Wye |  | 2 | 1 | 1 | 2 | Active Current @ 75kHz, <6V | 19.86 | mA | Worst case on 75kHz frequemcy interpolation |  | Pcond @ ITR1 | 0.891 | Pcond @ ITR2 | 1.058 | Pcond @ ITR3 | 1.077
[7 empty] | 3 |  | 16 | 125 | 0.65 | 20 |  |  |  | User inputs |  |  | User Outputs | Active Current @ 75kHz, >6V | 15.57 | mA | Worst case on 75kHz frequency interpolation |  | Ploss @ITR1 | 1.5399 | Ploss @ITR2 | 1.7069 | Ploss @ITR3 | 1.7259
[9 empty] | 32 | 200 | 0.5 | 25 |  |  |  | Notation | PCB area | Algorithm | Theta JA (°C/W) | Rdson @ 25C per FET | 47.5 | mohms |  |  | TJ1 @ ITR1 | 74.7387 | TJ2 @ ITR2 | 80.1328 | TJ3 @ ITR3 | 80.7465
[9 empty] | 64 |  |  | 30 |  |  |  | 2,1,1,2 | 16 |  | 32.3 | Rdson @ 150C per FET | 70 | mohms
[12 empty] | 35 |  |  |  | PCB Theta JA lookup |  |  |  | Ambient Temperature | 25 | C | Rdson/temp | 0.18
[12 empty] | 40 |  |  | helper | PCB area (cm2) | Notation | Theta JA (°C/W)( |  | Gate Charge | 1.25 | nC | Ploss others (P_STBY+P_FET_SW+P_FET_GC+P_DIODE+P_LDO+P_BUCK+P_AD) | 0.6489
[12 empty] | 45 |  |  | 41,1 | 4 | 1,1 | 63.8 |  | Internal Layers Cu Thickness | 1 | oz
[12 empty] | 50 |  |  | 42,2 | 4 | 2,2 | 58.4 |  | Theta JA | 32.3 | C/W
[12 empty] | 55 |  |  | 41,1,1,1 | 4 | 1,1,1,1 | 54.2 |  | Parameter Name | Value | Unit
[12 empty] | 60 |  |  | 42,1,1,2 | 4 | 2,1,1,2 | 52.4 |  | Peak Voltage (FOC) | 6.86 | V
[12 empty] | 65 |  |  | 81,1 | 8 | 1,1 | 52.7 |  | RMS Voltage (FOC) per phase | 4.87 | V
[12 empty] | 70 |  |  | 82,2 | 8 | 2,2 | 46.2
[12 empty] | 75 |  |  | 81,1,1,1 | 8 | 1,1,1,1 | 42.5 |  | Peak Current per phase | 3.0637 | A
[15 empty] | 82,1,1,2 | 8 | 2,1,1,2 | 40.6 |  | Rise/Fall Time | 0.24 | us
[15 empty] | 161,1 | 16 | 1,1 | 45.9 |  | Dead time (automatically configured from device's Slew Rate setting) | 1.1 | us
[15 empty] | 162,2 | 16 | 2,2 | 38.1 |  | Standby Power | Value | Unit
[15 empty] | 161,1,1,1 | 16 | 1,1,1,1 | 34.5 |  | Total Standby Power | 0.18684
[15 empty] | 162,1,1,2 | 16 | 2,1,1,2 | 32.3
[15 empty] | 321,1 | 32 | 1,1 | 42.1 |  | Driver (Trap) | Value | Unit
[15 empty] | 322,2 | 32 | 2,2 | 33.2 |  | FET Conduction Losses | 1.078 | W | P_FET_C = 2*Ipk *Ipk * RDS_ON
[15 empty] | 321,1,1,1 | 32 | 1,1,1,1 | 29.5 |  | FET Switching Losses | 0.176 | W | PFET_SW = VM * Ipk * (Trise or Tfall)* Fpwm
[15 empty] | 322,1,1,2 | 32 | 2,1,1,2 | 27 |  | FET gate charge | 0.000125 | W | P_GC = GateCharge*5*fPWM
[15 empty] | 641,1 | 64 | 1,1 | 40.2 |  | Total FET Losses (Trap) | 1.2541 | W
[15 empty] | 642,2 | 64 | 2,2 | 30.4 |  | Diode loss in dead time | 0.094363 | W | PDIODE = 2 * VF * Ipk *Fpwm * DEAD_TIME
[15 empty] | 641,1,1,1 | 64 | 1,1,1,1 | 26.6 |  | LDO Power Loss | 0.0435 | W | P_LDO = (VM-3.3V)*IAVDD*0.001
[15 empty] | 642,1,1,2 | 64 | 2,1,1,2 | 23.9 |  | Total Buck power loss | 0.0625 | W | assumed
[15 empty] | 43,1,1,3 | 4 | 3,1,1,3 | 51.1
[15 empty] | 83,1,1,3 | 8 | 3,1,1,3 | 39 |  | Parameter Name | Value | Unit
[15 empty] | 163,1,1,3 | 16 | 3,1,1,3 | 30.6 |  | Active Demag (Trap)
[15 empty] | 323,1,1,3 | 32 | 3,1,1,3 | 25.1 |  | Back-EMF | 0 | V
[15 empty] | 643,1,1,3 | 64 | 3,1,1,3 | 21.7 |  | Commutation time | 100 | us | tcomm[Wye] = Ipk*3*Lmotor/(VM+(2*EB)) | tcomm[Delta] = ipk * Ls /(VM+EB)
[20 empty] | Diode Losses (AD = 0) | 0.08557 | W | P_diode = 6 * 0.5 * VFB * Ipk * tcomm * felec
[20 empty] | FET Losses (AD = 1) | 0.01186 | W | P_FET = 6*(1/3)*Ipk*Ipk*RDS_ON*tcomm*Fele
[20 empty] | Total AD Losses | 0.08557 | W

## DRV8316_FOC
DRV8316 Field-Oriented Control (FOC) Thermal Calculator | Directions - Fill in all yellow boxes with known motor system parameters for the DRV8316.
Electrical Parameters | DRV8316 | Unit | Estimated Results | Value | Unit
DC Input Voltage [VM] | 24 | V | Total Losses | 1.57 | W
Motor Winding RMS Current [Irms(FOC)] | 2 | A | Junction Temperature | 90.56 | C
PWM Modulation | Discontinuous
PWM Frequency [fpwm] | 20 | kHz
Switching Slew Rate (SR) | 200 | V/us
AVDD output current (IAVDD) | 5 | mA
Ambient Temperature | 40 | °C
PCB Specification
PCB Layers | 4 | #
Top/Bottom Layers Cu Thickness (if PCB more than 2 layers, internal layers assume 1 oz Cu thickness) | 2 | oz
PCB Area | 16 | cm²
NOTE: DRV8316 FOC thermal calculator uses the typical datasheet values of the device and assumes synchronous modulation switching and buck output LC filter (LBK = 47 uH, CBK = 22 µF)
[19 empty] | Active Current @ 75kHz, <6V | 10 | mA | Worst case on 75kHz frequemcy interpolation
[19 empty] | Active Current @ 75kHz, >6V | 17 | mA | Worst case on 75kHz frequemcy interpolation
[19 empty] | Parameter Name | Value | Unit
[6 empty] | PCB Layers | PCB Thickness - Top/Bottom | PCB Thickness - Internal | PCB Area | Slew Rate | Dead time | PWM Freq | PWM Mod? |  | User Thicknesses |  |  |  | Supply Current | 1.4829 | A |  |  | Iteration 1 |  | Iteration 2 |  | Iteration 3
[6 empty] | 2 | 1 | 1 | 4 | 25 | 1.8 | 10 | Continuous |  | Top | Internal | Internal | Bottom | Modulation Index | 0.99 |  |  |  | RDS_ON @ TA | 50.2 | RDS_ON @ TJ1 | 58.6679 | RDS_ON @ TJ2 | 59.261
[6 empty] | 4 | 2 | 2 | 8 | 50 | 1.1 | 15 | Discontinuous |  | 2 | 1 | 1 | 2 | Active Current @ 75kHz, <6V | 19.86 | mA | Worst case on 75kHz frequemcy interpolation |  | Pcond @ ITR1 | 0.602 | Pcond @ ITR2 | 0.704 | Pcond @ ITR3 | 0.711
[7 empty] | 3 |  | 16 | 125 | 0.65 | 20 |  |  | User inputs |  |  | User Outputs | Active Current @ 75kHz, >6V | 15.57 | mA | Worst case on 75kHz frequemcy interpolation |  | Ploss @ITR1 | 1.4565 | Ploss @ITR2 | 1.5585 | Ploss @ITR3 | 1.5655
[9 empty] | 32 | 200 | 0.5 | 25 |  |  | Notation | PCB area | Algorithm | Theta JA (°C/W) | Rdson @ 25C per FET | 47.5 | mohms | Rdson/temp | 0.18 | TJ1 @ ITR1 | 87.044 | TJ2 @ ITR2 | 90.3386 | TJ3 @ ITR3 | 90.5647
[9 empty] | 64 |  |  | 30 |  |  | 2,1,1,2 | 16 |  | 32.3 | Rdson @ 125C per FET | 70 | mohms | Ploss others (P_STBY+P_FET_SW+P_FET_GC+P_DIODE+P_LDO+P_BUCK) | 0.85447
[12 empty] | 35 |  |  | PCB Theta JA lookup |  |  |  | Ambient Temperature | 25 | C
[12 empty] | 40 |  | helper | PCB area (cm2) | Notation | Theta JA (°C/W)( |  | Gate Charge | 1.25 | nC
[12 empty] | 45 |  | 41,1 | 4 | 1,1 | 63.8 |  | Internal Layers Cu Thickness | 1 | oz
[12 empty] | 50 |  | 42,2 | 4 | 2,2 | 58.4 |  | Theta JA | 32.3 | C/W
[12 empty] | 55 |  | 41,1,1,1 | 4 | 1,1,1,1 | 54.2 |  | Parameter Name | Value | Unit
[12 empty] | 60 |  | 42,1,1,2 | 4 | 2,1,1,2 | 52.4 |  | Peak Voltage (FOC) | 16.8 | V
[12 empty] | 65 |  | 81,1 | 8 | 1,1 | 52.7 |  | RMS Voltage (FOC) per phase | 11.91 | V
[12 empty] | 70 |  | 82,2 | 8 | 2,2 | 46.2
[12 empty] | 75 |  | 81,1,1,1 | 8 | 1,1,1,1 | 42.5 |  | Peak Current per phase | 2.828 | A
[14 empty] | 82,1,1,2 | 8 | 2,1,1,2 | 40.6 |  | Rise/Fall Time | 0.12 | us
[14 empty] | 161,1 | 16 | 1,1 | 45.9 |  | Dead time (determined by device's OUTx slew rate) | 0.5 | us
[14 empty] | 162,2 | 16 | 2,2 | 38.1 |  | Standby Power | Value | Unit
[14 empty] | 161,1,1,1 | 16 | 1,1,1,1 | 34.5 |  | Total Standby Power | 0.37368 | W
[14 empty] | 162,1,1,2 | 16 | 2,1,1,2 | 32.3
[14 empty] | 321,1 | 32 | 1,1 | 42.1 |  | Driver (FOC) | Value | Unit
[14 empty] | 322,2 | 32 | 2,2 | 33.2 |  | FET Conduction Losses | 0.711 | W
[14 empty] | 321,1,1,1 | 32 | 1,1,1,1 | 29.5 |  | FET Switching Losses | 0.23067 | W
[14 empty] | 322,1,1,2 | 32 | 2,1,1,2 | 27 |  | FET gate charge | 0.000125 | W
[14 empty] | 641,1 | 64 | 1,1 | 40.2 |  | Total FET Losses (FOC) | 0.94179 | W
[14 empty] | 642,2 | 64 | 2,2 | 30.4 |  | Diode loss in dead time | 0.084 | W
[14 empty] | 641,1,1,1 | 64 | 1,1,1,1 | 26.6 |  | LDO Power Loss | 0.1035 | W
[14 empty] | 642,1,1,2 | 64 | 2,1,1,2 | 23.9 |  | Total Buck power loss | 0.0625 | W | assumed
[14 empty] | 43,1,1,3 | 4 | 3,1,1,3 | 51.1 |  | Output Power (FOC) | 69.89 | W
[14 empty] | 83,1,1,3 | 8 | 3,1,1,3 | 39
[14 empty] | 163,1,1,3 | 16 | 3,1,1,3 | 30.6
[14 empty] | 323,1,1,3 | 32 | 3,1,1,3 | 25.1
[14 empty] | 643,1,1,3 | 64 | 3,1,1,3 | 21.7

## MCT8316A_Trap
MCT8316A Trapezoidal Thermal Calculator | Directions - Fill in all yellow boxes with known motor system parameters for the MCT8316A.
Electrical Parameters | MCT8316A | Unit | Estimated Results | Value | Unit
DC Input Voltage [VM] | 24 | V | Total Losses | 2.58 | W
Motor Winding RMS Current [Irms(trap)] | 2.5 | A | Junction Temperature | 108.08 | °C
Active Demagnetization Enabled? | No | -
Motor Winding Configuration | Delta | -
Commutation time [tcomm] | 100 | us
- |  | -
- |  | -
Motor Electrical Frequency [fele] | 133 | Hz
PWM Frequency [fpwm] | 20 | kHz
Switching Slew Rate (SR) | 50 | V/us
AVDD output current (IAVDD) | 5 | mA
Ambient Temperature | 25 | °C
PCB Specification
PCB Layers | 4 | #
Top/Bottom Layers Cu Thickness (if PCB more than 2 layers, internal layers assume 1 oz Cu thickness) | 2 | oz
PCB Area | 16 | cm²
NOTE: MCT8316A trapezoidal thermal calculator assumes synchronous modulation switching and typical datasheet values. Assume buck filter is Lbk = 22μH.
[20 empty] | Parameter Name | Value | Unit
[6 empty] | PCB Layers | PCB Thickness - Top/Bottom | PCB Thickness - Internal | PCB Area | Slew Rate | Dead time | PWM Freq | AD enabled? | Winding type |  | User Thicknesses |  |  |  | Supply Current | 1.4829 | A |  |  | Iteration 1 |  | Iteration 2 |  | Iteration 3
[6 empty] | 2 | 1 | 1 | 4 | 25 | 1.8 | 10 | Yes | Delta |  | Top | Internal | Internal | Bottom | Modulation Index | 0.99 |  |  |  | RDS_ON @ TA | 47.5 | RDS_ON @ TJ1 | 60.8485 | RDS_ON @ TJ2 | 62.2975
[6 empty] | 4 | 2 | 2 | 8 | 50 | 1.1 | 15 | No | Wye |  | 2 | 1 | 1 | 2 | [5 empty] | Pcond @ ITR1 | 0.891 | Pcond @ ITR2 | 1.141 | Pcond @ ITR3 | 1.168
[7 empty] | 3 |  | 16 | 125 | 0.65 | 20 |  |  |  | User inputs |  |  | User Outputs | Active Current @ 25kHz, LBK = 22ohm | 15 | mA | Assume worst case with LBK at VM=12V |  | Ploss @ITR1 | 2.3031 | Ploss @ITR2 | 2.5531 | Ploss @ITR3 | 2.5801
[9 empty] | 32 | 200 | 0.5 | 25 |  |  |  | Notation | PCB area | Algorithm | Theta JA (°C/W) | Rdson @ 25C per FET | 47.5 | mohms |  |  | TJ1 @ ITR1 | 99.1585 | TJ2 @ ITR2 | 107.2085 | TJ3 @ ITR3 | 108.0779
[9 empty] | 64 |  |  | 30 |  |  |  | 2,1,1,2 | 16 |  | 32.2 | Rdson @ 150C per FET | 70 | mohms
[12 empty] | 35 |  |  |  | PCB Theta JA lookup |  |  |  | Ambient Temperature | 25 | C | Rdson/temp | 0.18
[12 empty] | 40 |  |  | helper | PCB area (cm2) | Notation | Theta JA (°C/W)( |  | Gate Charge | 1.25 | nC | Ploss others (P_STBY+P_FET_SW+P_FET_GC+P_DIODE+P_LDO+P_BUCK+P_AD) | 1.4121
[12 empty] | 45 |  |  | 41,1 | 4 | 1,1 | 63.6 |  | Internal Layers Cu Thickness | 1 | oz
[12 empty] | 50 |  |  | 42,2 | 4 | 2,2 | 58.7 |  | Theta JA | 32.2 | C/W
[12 empty] | 55 |  |  | 41,1,1,1 | 4 | 1,1,1,1 | 54.4 |  | Parameter Name | Value | Unit
[12 empty] | 60 |  |  | 42,1,1,2 | 4 | 2,1,1,2 | 52.5 |  | Peak Voltage (FOC) | 13.72 | V
[12 empty] | 65 |  |  | 81,1 | 8 | 1,1 | 52.6 |  | RMS Voltage (FOC) per phase | 9.73 | V
[12 empty] | 70 |  |  | 82,2 | 8 | 2,2 | 46.5
[12 empty] | 75 |  |  | 81,1,1,1 | 8 | 1,1,1,1 | 42.7 |  | Peak Current per phase | 3.0637 | A
[15 empty] | 82,1,1,2 | 8 | 2,1,1,2 | 40.5 |  | Rise/Fall Time | 0.48 | us
[15 empty] | 161,1 | 16 | 1,1 | 45.7 |  | Dead time (automatically configured from device's Slew Rate setting) | 1.1 | us
[15 empty] | 162,2 | 16 | 2,2 | 38.4 |  | Standby Power | Value | Unit
[15 empty] | 161,1,1,1 | 16 | 1,1,1,1 | 34.6 |  | Total Standby Power | 0.36
[15 empty] | 162,1,1,2 | 16 | 2,1,1,2 | 32.2
[15 empty] | 321,1 | 32 | 1,1 | 41.8 |  | Driver (Trap) | Value | Unit
[15 empty] | 322,2 | 32 | 2,2 | 33.4 |  | FET Conduction Losses | 1.17 | W | P_FET_C = 2*Ipk *Ipk * RDS_ON
[15 empty] | 321,1,1,1 | 32 | 1,1,1,1 | 29.6 |  | FET Switching Losses | 0.706 | W | PFET_SW = VM * Ipk * (Trise or Tfall)* Fpwm
[15 empty] | 322,1,1,2 | 32 | 2,1,1,2 | 26.9 |  | FET gate charge | 0.000125 | W | P_GC = GateCharge*5*fPWM
[15 empty] | 641,1 | 64 | 1,1 | 39.9 |  | Total FET Losses (Trap) | 1.8761 | W
[15 empty] | 642,2 | 64 | 2,2 | 30.8 |  | Diode loss in dead time | 0.094363 | W | PDIODE = 2 * VF * Ipk *Fpwm * DEAD_TIME
[15 empty] | 641,1,1,1 | 64 | 1,1,1,1 | 26.6 |  | LDO Power Loss | 0.1035 | W | P_LDO = (VM-3.3V)*IAVDD*0.001
[15 empty] | 642,1,1,2 | 64 | 2,1,1,2 | 23.7 |  | Total Buck power loss | 0.0625 | W | assumed
[15 empty] | 43,1,1,3 | 4 | 3,1,1,3 | 51.4
[15 empty] | 83,1,1,3 | 8 | 3,1,1,3 | 39.2 |  | Parameter Name | Value | Unit
[15 empty] | 163,1,1,3 | 16 | 3,1,1,3 | 30.8 |  | Active Demag (Trap)
[15 empty] | 323,1,1,3 | 32 | 3,1,1,3 | 25.4 |  | Back-EMF | 0 | V
[15 empty] | 643,1,1,3 | 64 | 3,1,1,3 | 22 |  | Commutation time | 100 | us | tcomm[Wye] = Ipk*3*Lmotor/(VM+(2*EB)) | tcomm[Delta] = ipk * Ls /(VM+EB)
[20 empty] | Diode Losses (AD = 0) | 0.08557 | W | P_diode = 6 * 0.5 * VFB * Ipk * tcomm * felec
[20 empty] | FET Losses (AD = 1) | 0.01186 | W | P_FET = 6*(1/3)*Ipk*Ipk*RDS_ON*tcomm*Fele
[20 empty] | Total AD Losses | 0.08557 | W

## MCF8316A_FOC
MCF8316A Field-Oriented Control (FOC) Thermal Calculator | Directions - Fill in all yellow boxes with known motor system parameters for the MCF8316A.
Electrical Parameters | MCF8316A | Unit | Estimated Results | Value | Unit
DC Input Voltage [VM] | 24 | V | Total Losses | 1.58 | W
Motor Winding RMS Current [Irms(FOC)] | 2 | A | Junction Temperature | 101.77 | C
PWM Modulation | Discontinuous
PWM Frequency [fpwm] | 20 | kHz
Switching Slew Rate (SR) | 200 | V/us
AVDD output current (IAVDD) | 5 | mA
Ambient Temperature | 40 | °C
PCB Specification
PCB Layers | 4 | #
Top/Bottom Layers Cu Thickness (if PCB more than 2 layers, internal layers assume 1 oz Cu thickness) | 3 | oz
PCB Area | 8 | cm²
NOTE: MCF8316A trapezoidal thermal calculator assumes synchronous modulation switching and typical datasheet values. Assume buck filter is Lbk = 22μH.
[19 empty] | Parameter Name | Value | Unit
[6 empty] | PCB Layers | PCB Thickness - Top/Bottom | PCB Thickness - Internal | PCB Area | Slew Rate | Dead time | PWM Freq | PWM Mod? |  | User Thicknesses |  |  |  | Supply Current | 1.4829 | A |  |  | Iteration 1 |  | Iteration 2 |  | Iteration 3
[6 empty] | 2 | 1 | 1 | 4 | 25 | 1.8 | 10 | Continuous |  | Top | Internal | Internal | Bottom | Modulation Index | 0.99 |  |  |  | RDS_ON @ TA | 50.2 | RDS_ON @ TJ1 | 60.3803 | RDS_ON @ TJ2 | 61.2482
[6 empty] | 4 | 2 | 2 | 8 | 50 | 1.1 | 15 | Discontinuous |  | 3 | 1 | 1 | 3 | [5 empty] | Pcond @ ITR1 | 0.602 | Pcond @ ITR2 | 0.725 | Pcond @ ITR3 | 0.735
[7 empty] | 3 |  | 16 | 125 | 0.65 | 20 |  |  | User inputs |  |  | User Outputs | Active Current @ 25kHz, LBK = 22ohm | 15 | mA | Assume worst case with LBK at VM=12V |  | Ploss @ITR1 | 1.4428 | Ploss @ITR2 | 1.5658 | Ploss @ITR3 | 1.5758
[9 empty] | 32 | 200 | 0.5 | 25 |  |  | Notation | PCB area | Algorithm | Theta JA (°C/W) | Rdson @ 25C per FET | 47.5 | mohms | Rdson/temp | 0.18 | TJ1 @ ITR1 | 96.5574 | TJ2 @ ITR2 | 101.379 | TJ3 @ ITR3 | 101.771
[9 empty] | 64 |  |  | 30 |  |  | 3,1,1,3 | 8 |  | 39.2 | Rdson @ 150C per FET | 70 | mohms | Ploss others (P_STBY+P_FET_SW+P_FET_GC+P_DIODE+P_LDO+P_BUCK) | 0.84079
[12 empty] | 35 |  |  | PCB Theta JA lookup |  |  |  | Ambient Temperature | 25 | C
[12 empty] | 40 |  | helper | PCB area (cm2) | Notation | Theta JA (°C/W)( |  | Gate Charge | 1.25 | nC
[12 empty] | 45 |  | 41,1 | 4 | 1,1 | 63.6 |  | Internal Layers Cu Thickness | 1 | oz
[12 empty] | 50 |  | 42,2 | 4 | 2,2 | 58.7 |  | Theta JA | 39.2 | C/W
[12 empty] | 55 |  | 41,1,1,1 | 4 | 1,1,1,1 | 54.4 |  | Parameter Name | Value | Unit
[12 empty] | 60 |  | 42,1,1,2 | 4 | 2,1,1,2 | 52.5 |  | Peak Voltage (FOC) | 16.8 | V
[12 empty] | 65 |  | 81,1 | 8 | 1,1 | 52.6 |  | RMS Voltage (FOC) per phase | 11.91 | V
[12 empty] | 70 |  | 82,2 | 8 | 2,2 | 46.5
[12 empty] | 75 |  | 81,1,1,1 | 8 | 1,1,1,1 | 42.7 |  | Peak Current per phase | 2.828 | A
[14 empty] | 82,1,1,2 | 8 | 2,1,1,2 | 40.5 |  | Rise/Fall Time | 0.12 | us
[14 empty] | 161,1 | 16 | 1,1 | 45.7 |  | Dead time (determined by device's OUTx slew rate) | 0.5 | us
[14 empty] | 162,2 | 16 | 2,2 | 38.4 |  | Standby Power | Value | Unit
[14 empty] | 161,1,1,1 | 16 | 1,1,1,1 | 34.6 |  | Total Standby Power | 0.36 | W
[14 empty] | 162,1,1,2 | 16 | 2,1,1,2 | 32.2
[14 empty] | 321,1 | 32 | 1,1 | 41.8 |  | Driver (FOC) | Value | Unit
[14 empty] | 322,2 | 32 | 2,2 | 33.4 |  | FET Conduction Losses | 0.735 | W
[14 empty] | 321,1,1,1 | 32 | 1,1,1,1 | 29.6 |  | FET Switching Losses | 0.23067 | W
[14 empty] | 322,1,1,2 | 32 | 2,1,1,2 | 26.9 |  | FET gate charge | 0.000125 | W
[14 empty] | 641,1 | 64 | 1,1 | 39.9 |  | Total FET Losses (FOC) | 0.96579 | W
[14 empty] | 642,2 | 64 | 2,2 | 30.8 |  | Diode loss in dead time | 0.084 | W
[14 empty] | 641,1,1,1 | 64 | 1,1,1,1 | 26.6 |  | LDO Power Loss | 0.1035 | W
[14 empty] | 642,1,1,2 | 64 | 2,1,1,2 | 23.7 |  | Total Buck power loss | 0.0625 | W | assumed
[14 empty] | 43,1,1,3 | 4 | 3,1,1,3 | 51.4 |  | Output Power (FOC) | 69.88 | W
[14 empty] | 83,1,1,3 | 8 | 3,1,1,3 | 39.2
[14 empty] | 163,1,1,3 | 16 | 3,1,1,3 | 30.8
[14 empty] | 323,1,1,3 | 32 | 3,1,1,3 | 25.4
[14 empty] | 643,1,1,3 | 64 | 3,1,1,3 | 22