## Compare
Download details
File generated on: | 23 Jan 2026 12:55 PM
Compare details: | https://www.ti.com/compare-products/?id=2013&type=GPT&mode=alternate-gpn&partList=DRV8411,DRV8411A,DRV8410&sticky=true
Type of match |  | Drop-in replacement—Lower Rdson with higher output current and IPROPI current regulation
PDF datasheet
HTML datasheet
Vs ABS (max) (V) | 12 | 12
Vs (min) (V) | 1.65 | 1.65
Peak output current (A) | 4 | 4
Control mode | PWM | PWM
Control interface | Hardware (GPIO)
Number of full bridges | 2 | 2
Full-scale current (A) | 2.1
RDS(ON) (HS + LS) (mΩ) | 400 | 400
Sleep current (µA) | 0.04 | 0.03
Microstepping levels | 2
Decay mode | Fast,Slow | Fast,Slow
Features | Current Regulation | Current Regulation,Integrated Current Sensing
Price¦Quantity (USD) | $0.787 ¦ 1ku | $0.858 ¦ 1ku
Rating | Catalog | Catalog
Operating temperature range (°C) | -40 to 125 | -40 to 125
Package type | HTSSOP,WQFN | HTSSOP,WQFN
Pin count | 16 | 16
Package area (mm^2) | 9,32 | 9,32
Package size (L x W) (mm) | 3 x 3,5 x 6.4 | 3 x 3,5 x 6.4
TI functional safety category
Status | ACTIVE | ACTIVE