## Sheet1
| Typ | wc | Typ | wc |  | Value | Units | Comment
VAREF | 5 | 5 | 5 | 5 | VAREF | 5 | V | VAREF voltage
Output | 0.5 | 0.4875 | 0.5 | 0.5125 | Load Current | 0.5 | A | motor current
Gain | 20 | 19.5 | 20 | 20.5 | Gain | 20 | V/V | Typ G_CSA value from datasheet (10.15, 20, 40, 80)
Offset | 0 | -0.000625 | 0 | 0.00375 | Sense Resistor | 0.05 | Ω
Input | 0.025 | 0.024375 | 0.025 | 0.02875 | Sense resistor tolerance | 1 | ±%
Series Resistor | 0.003 | 0.00303 | 0.003 | 0.00297 | Input offset | 0.001 | ±V | ±V. fixed value. DO not modify. This is the V_OFF spec in datasheet
Current | 8.3333 | 3.465% | 8.3333 | 16.16% | operating temperature delta | -25 | °C | To calculate input offset caused by drift (V_OFF_D)
[5 empty] | Max operating temperature | 150 | °C | To calculate input offset caused by drift (V_OFF_D)
*This calculator does not take into account errors due to load resistance and FET RDSon tolerance
Note on C3: Armet, Pablo: Typical values. Not including offset errors and sense resistor errors
Note on D3: Armet, Pablo: Worst case scenerio. Apply offset errors and sense resistor errors
Note on B5: Armet, Pablo: min and max output voltage of CSA. Min=0.25V, max=VAREF-0.25V. There will be non-linearity if CSA output is outside this range.
Note on B6: Armet, Pablo: Sense amplifier gain
Note on B7: Armet, Pablo: Includes ±1.5mA input offset error plus input offset voltage drift for ∆=100°C (±2.5mA)
Note on B8: Armet, Pablo: SP-SN. Differential voltage across sense resistor
Note on B9: Armet, Pablo: Accounting for tolerace
Note on B10: Armet, Pablo: current that can be measured
Note on D10: Armet, Pablo: total error for given worst case conditions
Note on F10: Armet, Pablo: error given worst case conditions