## DRV8316_FOC_Calculator
Electrical Parameters | DRV8316 | Unit | Estimated Results | Value | Unit
DC Input Voltage | 12 | V | Total Losses | 1.1861 | W
Motor Winding RMS Current | 2 | A | Junction Temperature | 51.9799 | C
PWM Modulation | Continuous | [18 empty] | Iteration 1 |  | Iteration 2 |  | Iteration 3
PWM Frequency | 20 | kHz | [17 empty] | RDS_ON @ TA | 50.125 | RDS_ON @ TJ1 | 52.1773 | RDS_ON @ TJ2 | 52.2197
Switching Slew Rate | 200 | V/us | [17 empty] | Pcond @ ITR1 | 0.602 | Pcond @ ITR2 | 0.626 | Pcond @ ITR3 | 0.627
Dead time | 0.5 | us | [17 empty] | Ploss @ITR1 | 1.1611 | Ploss @ITR2 | 1.1851 | Ploss @ITR3 | 1.1861
Ambient Temperature | 40 | °C | [17 empty] | TJ1 @ ITR1 | 51.7274 | TJ2 @ ITR2 | 51.9698 | TJ3 @ ITR3 | 51.9799
PCB Specification
PCB Layers | 4 | #
Top/Bottom Layers Cu Thickness (if PCB more than 2 layers, internal layers assume 1 oz Cu thickness) | 2 | oz
PCB Area | 8 | cm²
|  |  | PCB Layers | PCB Thickness - Top/Bottom | PCB Thickness - Internal | PCB Area | Slew Rate | Dead time | PWM Freq | PWM Mod? | User Thicknesses |  |  |  | Supply Current | 1.4829 | A
|  |  | 2 | 1 | 1 | 4 | 25 | 2.5 | 10 | Continuous | Top | Internal | Internal | Bottom | Modulation Index | 0.99
|  |  | 4 | 2 | 2 | 8 | 50 | 1.2 | 15 | Discontinuous | 2 | 1 | 1 | 2 | Active Current @ 25C | 20 | mA
[6 empty] | 16 | 125 | 0.75 | 20 |  | User inputs |  |  | User Outputs | Active Current @ 125C | 30 | mA | Rdson/temp | 0.175
[6 empty] | 32 | 200 | 0.5 | 25 |  | Notation | PCB area | Algorithm | Theta JA (°C/W) | Rdson @ 25C per FET | 47.5 | mohms | Ploss others (P_STBY+P_FET_SW+P_FET_GC+P_DIODE+P_LDO+P_BUCK) | 0.55912
[6 empty] | 64 |  |  | 30 |  | 2,1,1,2 | 8 |  | 10.1 | Rdson @ 125C per FET | 65 | mohms
[9 empty] | 35 |  | PCB Theta JA lookup |  |  |  | Ambient Temperature | 25 | C
[9 empty] | 40 | helper | PCB area (cm2) | Notation | Theta JA (°C/W)( |  | Gate Charge | 1.25 | nC
[9 empty] | 45 | 41,1 | 4 | 1,1 | 63.8 ° |  | Internal Layers Cu Thickness | 1 | oz
[9 empty] | 50 | 42,2 | 4 | 2,2 | -1 |  | Theta JA | 10.1 | C/W
[9 empty] | 55 | 41,1,1,1 | 4 | 1,1,1,1 | 54.2 |  | Parameter Name | Value | Unit
[9 empty] | 60 | 42,1,1,2 | 4 | 2,1,1,2 | 10.4 |  | Peak Voltage (FOC) | 6.86 | V
[9 empty] | 65 | 81,1 | 8 | 1,1 | 52.7 |  | RMS Voltage (FOC) per phase | 4.87 | V
[9 empty] | 70 | 82,2 | 8 | 2,2 | -1
[9 empty] | 75 | 81,1,1,1 | 8 | 1,1,1,1 | 42.5 |  | Peak Current per phase | 2.828 | A
[10 empty] | 82,1,1,2 | 8 | 2,1,1,2 | 10.1 |  | Rise/Fall Time | 0.06 | us
[10 empty] | 161,1 | 16 | 1,1 | 45.9
[10 empty] | 162,2 | 16 | 2,2 | -1 |  | Standby Power | Value | Unit
[10 empty] | 161,1,1,1 | 16 | 1,1,1,1 | 42.1 |  | Total Standby Power | 0.36
[10 empty] | 162,1,1,2 | 16 | 2,1,1,2 | 9.9
[10 empty] | 321,1 | 32 | 1,1 | 42.1 |  | Driver (FOC) | Value | Unit
[10 empty] | 322,2 | 32 | 2,2 | -1 |  | FET Conduction Losses | 0.78 | W
[10 empty] | 321,1,1,1 | 32 | 1,1,1,1 | 29.5 |  | FET Switching Losses | 0.086 | W
[10 empty] | 322,1,1,2 | 32 | 2,1,1,2 | 9.8 |  | FET gate charge | 0.000125 | W
[10 empty] | 641,1 | 64 | 1,1 | 40.2 |  | Total FET Losses (FOC) | 0.86613 | W
[10 empty] | 642,2 | 64 | 2,2 | -1 |  | Diode loss in dead time | 0.042
[10 empty] | 641,1,1,1 | 64 | 1,1,1,1 | 26.6 |  | LDO Power Loss | 0.0085
[10 empty] | 642,1,1,2 | 64 | 2,1,1,2 | 9.8 |  | Total Buck power loss | 0.0625
[15 empty] | Output Power (FOC) | 28.03 | W

## DRV8316_Trap_Calculator (hidden)
Electrical Parameters | DRV8316 | Unit | Estimated Results | Value | Unit
DC Input Voltage | 5 | V | Total Losses | 2.4657 | W
Motor Winding RMS Current | 3.18 | A | Junction Temperature | 25 | C
PWM Modulation | Continuous | [15 empty] | Iter 1 | Iter 2 | Iter 3
PWM Frequency | 60 | kHz | [14 empty] | Ambient T | Recalculate RDS_ON @ TJ1 | Recalculate RDS_ON @ TJ2
Switching Slew Rate | 200 | V/us | [14 empty] | Measuure P_LOSS_1 @ RDS_ON T_amb | P_LOSS using RDS_ON @ TJ1 | P_LOSS using RDS_ON @ TJ2
Dead time | 0.5 | us | [14 empty] | Calculate TJ1 using P_LOSS_1 | TJ_2 | Final TJ
Ambient Temperature | 27 | °C
PCB Specification
PCB Layers | 2 | #
Top/Bottom Layers Cu Thickness (if PCB more than 2 layers, internal layers assume 1 oz Cu thickness) | 2 | oz
PCB Area | 64 | cm²
Add error condition for 2,2
|  |  | PCB Layers | PCB Thickness - Top/Bottom | PCB Thickness - Internal | PCB Area | Slew Rate | Dead time | PWM Mod? | User Thicknesses |  |  |  | Supply Current | 1.4829 | A
|  |  | 2 | 1 | 1 | 4 | 25 | 2.5 | Continuous | Top | Internal | Internal | Bottom | Modulation Index | 0.99
|  |  | 4 | 2 | 2 | 8 | 50 | 1.2 | Discontinuous | 2 |  |  | 2 | Active Current @ 25C | 20 | mA
[6 empty] | 16 | 125 | 0.75 |  | User inputs |  |  | User Outputs | Active Current @ 125C | 30 | mA
[6 empty] | 32 | 200 | 0.5 |  | Notation | PCB area | Algorithm | Theta JA (°C/W) | Rdson @ 25C per FET | 47.5 | mohms
[6 empty] | 64 |  |  |  | 2,2 | 64 |  | 0 | Rdson @ 125C per FET | 65 | mohms
[10 empty] | PCB Theta JA lookup |  |  |  | Ambient Temperature | 25 | C
[9 empty] | helper | PCB area (cm2) | Notation | Theta JA (°C/W)( |  | Gate Charge | 1.25 | nC
[9 empty] | 41,1 | 4 | 1,1 | 63.8 ° |  |  | 1
[9 empty] | 42,2 | 4 | 2,2 |  |  | Theta JA | 0 | C/W
[9 empty] | 41,1,1,1 | 4 | 1,1,1,1 | 54.2 |  | Parameter Name | Value | Unit
[9 empty] | 42,1,1,2 | 4 | 2,1,1,2 | 10.4 |  | Peak Voltage (FOC) | 2.86 | V
[9 empty] | 81,1 | 8 | 1,1 | 52.7 |  | RMS Voltage (FOC) per phase | 2.03 | V
[9 empty] | 82,2 | 8 | 2,2
[9 empty] | 81,1,1,1 | 8 | 1,1,1,1 | 42.5 |  | Peak Current per phase | 4.4965 | A
[9 empty] | 82,1,1,2 | 8 | 2,1,1,2 | 10.1 |  | Rise/Fall Time | 0.025 | us
[9 empty] | 161,1 | 16 | 1,1 | 45.9
[9 empty] | 162,2 | 16 | 2,2 |  |  | Standby Power | Value | Unit
[9 empty] | 161,1,1,1 | 16 | 1,1,1,1 | 42.1 |  | Total Standby Power | 0.15
[9 empty] | 162,1,1,2 | 16 | 2,1,1,2 | 9.9
[9 empty] | 321,1 | 32 | 1,1 | 42.1 |  | Driver (FOC) | Value | Unit
[9 empty] | 322,2 | 32 | 2,2 |  |  | FET Conduction Losses | 1.972 | W
[9 empty] | 321,1,1,1 | 32 | 1,1,1,1 | 29.5 |  | FET Switching Losses | 0.072 | W
[9 empty] | 322,1,1,2 | 32 | 2,1,1,2 | 9.8 |  | FET gate charge | 0.000375 | W
[9 empty] | 641,1 | 64 | 1,1 | 40.2 |  | Total FET Losses (FOC) | 2.0444 | W
[9 empty] | 642,2 | 64 | 2,2 |  |  | Diode loss in dead time | 0.20034
[9 empty] | 641,1,1,1 | 64 | 1,1,1,1 | 26.6 |  | LDO Power Loss | 0.0085
[9 empty] | 642,1,1,2 | 64 | 2,1,1,2 | 9.8 |  | Total Buck power loss | 0.0625
[14 empty] | Output Power (FOC) | 16.9 | W