## DRV835x Single Supply
TI DRV835x Losses | [9 empty] | Efficiency LM5008
inputs
FDBL86066-F085 | Qg10V | 6.9e-08 | C | Losse per Logical Switch
FDBL86066-F086 | Qg12.5V | 8e-08 | C | interpolated from Datashee use for VVM=VBAT
FDBL86066-F085 | Qg15V | 9e-08 | C | interpolated from Datashee use for VVM=15V
FDBL86066-F085 | #MOS | 2
| fs | 12000 | Hz | design goal is 22kHz. 8-12kHz is minimal requirement
Design Values Single Supply VVM = Vbat |  |  |  |  | Design Values Dual Supply VVM = 15V
| IVCP/VGL | 0.00576 | mA | Current for Gate Charge with 2x FDBL86066-F085 |  | IVCP/VGL | 0.00648 | mA | Current for Gate Charge with 2x FDBL86066-F085
| Vin | 63 | V | Battery Voltage max |  | Vin | 63 | V | Battery Voltage max
| VVM | 63 | V |  |  | VVM | 15 | V
| IVM | 0.013 | mA | max value from Datasheet |  | IVM | 0.013 | mA | max value from Datasheet
| Vdrain | 63 | V | Drain (Battery) Voltage |  | Vdrain | 63 | V | Drain (Battery) Voltage
| DVDD | 5 | V | LDO (may used for Encoder Chip Supply) |  | DVDD | 5 | V | LDO (may used for Encoder Chip Supply / INA240)
| I DVDD | 0.005 | mA | LDO (may used for Encoder Chip Supply) |  | I DVDD | 0.005 | mA | LDO (may used for Encoder Chip Supply / INA240)
| Vbuck | 3.3 | V | Buck(may used for TMS320f28377 /INA240) |  | Vbuck | 12 | V | Buck(may used for FAN)
| Ibuck | 0.3 | mA | Buck(may used for TMS320f28377) |  | Ibuck | 0.3 | mA | Buck(may used for FAN)
|  | 0.86 |  | powerfactor Buck from Datatsheet |  | PoutBuck | 3.6 | W | about 4-7W neede
[7 empty] | 0.86 |  | powerfactor Buck from Datatsheet
charge pump power dissipation | Pvcp | 0.72576 | W |  | charge pump power dissipation | Pvcp | 0.50544 | W
low-side regulator power dissipation | Pvgls | 0.36288 | W |  | low-side regulator power dissipation | Pvgls | 0.0972 | W
device nominal power dissipation | Pvm | 0.819 | W |  | device nominal power dissipation | Pvm | 0.195 | W
Buck Regulator power dissiapation | Pbuck | 0.16116 | W |  | Buck Regulator power dissiapation | Pbuck | 0.58605 | W
Linear Regulator power dissiapation | Pdvdd | 0.29 | W |  | Linear Regulator power dissiapation | Pdvdd | 0.29 | W
Total Losses with Buck | Ptot,Buck | 2.0688 | W |  | Total Losses with Buck | Ptot,Buck | 1.3837 | W
Total Losses with LDO | Ptot,LDO | 2.1976 | W |  | Total Losses with LDO | Ptot,LDO | 1.0876 | W
Total Losses with Buck & LDO |  | 2.3588 | W |  | Total Losses with Buck & LDO |  | 1.6737 | W
Junction-to-ambient thermal resistanc |  | 29.3 | °C/W |  | Junction-to-ambient thermal resistanc |  | 29.3 | °C/W
|  | 26.1 | °C/W |  |  |  | 26.1 | °C/W
|  | 24.7 | °C/W |  |  |  | 24.7 | °C/W
Tamb |  | 75 | °C |  | Tamb |  | 75 | °C
Tjmax |  | 133.2624 | °C |  | Tjmax |  | 116.3401 | °C
Might be OK. Chip as TP and goood Junction to Board/Case Rth's. Driver will be on WürthHeatsink PCB (RTH PCB < 3K/W)
Attenton: design goal is fs = 22kHz!